## TPS II Stage I ANNEXURE Sh 1&2
Annexure –I
Pro-forma for furnishing Actual annual performance/operational data for the coal/lignite based thermal generating stations for the 5-year period from 2012-13 to 2016-17
| Particulars | Units | 2012-13 | 2013-14 | 2014-15 | 2015-16 | 2016-17 | Remarks
1 | Name of Company |  | NLC INDIA LIMIED, NEYVELI
2 | Name of Station/ Pit head or Non- Pit head |  | THERMAL POWER STATION-II (STAGE-1)
3 | Installed Capacity and Configuration | MW | STAGE-1 630 MW (3 X 210 MW)
4 | Rated Steam Parameters (Also state the type of Steam turbine and Boiler) |  | Super Heated:690 T/hr, 158 Kg/cm2 (g) / 540°C Reheated:594 T/hr, 33 Kg/cm2 (g) / 540°C Type of Boiler: Out Door, Single Drum, Natural Circulation, radiant, Dry Bottom, Single Reheat, Pulverised Lignite fired, Tower Type Type of Steam Turbine: Double Cylinder, Double casing, Double Exhaust, Condensing, regenerative Cum Single Reheat, Tandem Compound, Axial Flow, Impulse Reaction type.
5 | Type of BFP |  | Electrical Driven
6 | Circulating water system |  | Closed Cycle
7 | Any other Site specific feature |  | Pithead Power Station, Lignite quality variation
8 | Fuels :
8.1 | Primary Fuel : |  | Lignite
8.1.1 | Annual Allocation or/and Requirement | Million Tonnes | 4.54 Million Tonnes for 75% |  |  |  |  | AAP Target 3784 MU Lig req @1.44 T/Kwhr for 2012-13 & 13-14 and 1.46 T/Kwhr for 2015-16 to 2016-17
8.1.2 | Sources of supply/ procurement along with contracted quantity and grade of coal |  | Mine-II Capacity 10.5MT and 4.54MT allotted to Stage-1
8.1.2 | FSA | MT
8.1.2 | Imported | MT
8.1.2 | Spot Market/e-auction | MT
8.1.3 | Transportation Distance of the station from the sources of supply | km | Linked local mine - Pit head Power Station
8.1.4 | Mode of Transport (Rail / Road /Sea/Conveyor/MGR /Rope way) |  | Conveyor
8.1.5 | Maximum Station capability to stock primary fuel | Days & MT | 10 lac tonnes including Mines Storage
8.1.6 | Maximum stock maintained for primary fuel |  | 203485.2964 | 159973.9286 | 452191.3607 | 529175.7501 | 925336.5882 | Max, Min & Avg for sp year for 2013-14 to 2015-16 and includes stockyard for 2016-17
8.1.7 | Minimum Stock maintained for primary fuel |  | 70782 | 72312 | 68423 | 69737 | 69461
8.1.8 | Average stock maintained for primary fuel |  | 137133.6482 | 116142.9643 | 260307.1803 | 299456.375 | 497398.7941
8.2 | Secondary Fuel : |  | Furnance Oil & Light Diesel Oil
8.2.1 | Annual Allocation/ Requirement | K.lit. | 8280 KL (Tentative) |  |  |  |  | 3.5 ml/kwhr for 2012-13 & 2013-14 and 1.5 ml/kwhr for 2014-15 onwards for the AAP target of 3784 MU.
8.2.2 | Sources of supply |  | HPCL, BPCL, IOC
8.2.3 | Transportation Distance of the station from the sources of supply | KM | About 240 Kms
8.2.4 | Mode of Transport (Rail/Road/Sea/Conveyor/MGR/Ropeway) |  | Road
8.2.5 | Maximum Station capability to stock secondary fuels | Klit. | Furnace Oil 2 x 1900 KL and 1 x 100 KL (Common for both stage I and Stage II)
8.2.6 | Maximum Stock of secondary oil actually maintained | K.lit. | 740.3 | 913.96 | 699.54 | 675.07 | 1262.93 | Max, Min & Avg for speific year
8.2.7 | Minimum Stock of secondary oil actually maintained | K.lit. | 312.61 | 321.93 | 233.66 | 150.62 | 538.16
8.2.8 | Average Stock of secondary oil actually maintained | K.lit. | 525.25 | 584.15 | 477.32 | 447.76 | 913.62
9 | Cost of Spares :
9.1 | Cost of Spares capitalized in the books of accounts | Rs. Lakh | 0 | 0 | 0 | 0 | 81.0525
9.2 | Cost of spares included in capital cost for the purpose of tariff | (Rs. Lakh) | 0 | 0 | 0 | 0 | 0

## TPS II Stage I ANNEXURE sh 3
UNIT : | NLC TPS II Stage I 630 MW | [5 empty] | Annexure I Contd…..
| Particulars |  | Unit | 2012-13 | 2013-14 | 2014-15 | 2015-16 | 2016-17
10 | Generation :
10.1 | -Actual Gross Generation at generator terminals |  | MU | 4775.9116 | 4786.3952 | 4796.0884 | 4658.7257 | 4872.1312
10.2 | -Actual Net Generation Ex-bus |  | MU | 4313.8425 | 4329.6365 | 4336.6228 | 4205.9822 | 4395.421
10.2.1 | Actual Export to Grid after Mines consumption |  | MU | 3967.7504 | 3977.0325 | 3989.8955 | 3843.4656 | 3986.6546
10.3 | -Scheduled Generation Ex-bus |  | MU | 3915.9452 | 3957.9687 | 3984.7727 | 3832.6498 | 3895.0021
11 | Average Declared Capacity (DC) |  | MW | 450.7124 | 464.2861 | 458.1868 | 449.9712 | 480.8676
12 | Actual Auxiliary Energy Consumption excluding colony consumption |  | MU | 462.0691 | 456.7587 | 459.4656 | 452.7435 | 476.7102
13 | Actual Energy supplied to Colony from the station ** |  | MU | 0 | 0 | 0 | 0 | 0
14 | Primary Fuel : |  |  | Lignite
14.1 | Consumption : |  | MT
2014-01-01 | Domestic coal (Lignite) | From linked mines | MT | 5232806.5349 | 5208708.0309 | 5180117.9772 | 5072308.8919 | 5297917.5882
|  | Non-linked mines | MT | 0 | 0 | 0 | 0 | 0
2014-01-02 | Imported coal* |  | MT | NA | NA | NA | NA | NA
2014-01-03 | Spot market/e-auction coal* |  | MT | NA | NA | NA | NA | NA
14.2 | Gross Calorific Value (GCV) :
2014-02-01 | Domestic coal (Lignite) | (As Billed) | kCal/kg | ---- | --- | --- | --- | ---
|  | (As Received) | kCal/kg | 2619.47 | 2626.98 | 2627.9 | 2621.44 | 2627.67
|  | ( As Fired ) | kCal/kg | ---- | --- | --- | --- | ---
2014-02-02 | Imported Coal | (As Billed) | kCal/kg | NA | NA | NA | NA | NA
|  | (As Received) | kCal/kg | NA | NA | NA | NA | NA
2014-02-03 | Spot market/ e-auction coal | (As Billed) | kCal/kg | NA | NA | NA | NA | NA
|  | (As Received) | kCal/kg | NA | NA | NA | NA | NA
2014-02-04 | Weighted Average Gross Calorific value (As Billed) |  | kCal/kg | --- | --- | --- | --- | ---
2014-02-05 | Weighted Average Gross Calorific value (As Received) |  | kCal/kg | 2619.47 | 2626.98 | 2627.9 | 2621.44 | 2627.67
2014-02-06 | Weighted Average Gross Calorific value (As Fired) |  | kCal/kg | --- | --- | --- | --- | ---
14.3 | Price of coal :
2014-03-01 | Weighted Average Landed price of Domestic coal |  | Rs/MT | 1674 | 1767.89 | 1930 | 2324.49 | 2633.67 |  | 1674 | 1767.89 | 1930 | 2324.49 | 2633.67
2014-03-02 | Weighted Average Landed Price of Imported coal |  | Rs/MT | NA | NA | NA | NA | NA
2014-03-03 | Weighted Average Landed Price of Spot market/e-auction coal |  | Rs/MT | NA | NA | NA | NA | NA
2014-03-04 | Weighted Average Landed Price of all the Coals |  | Rs/MT | 1674 | 1767.89 | 1930 | 2324.49 | 2633.67
14.4 | Blending : |  | % and MT (of the total coal consumed )
2014-04-01 | Blending ratio of imported coal with domestic coal |  | Equivalent to domestic coal | NA | NA | NA | NA | NA
2014-04-02 | Proportion of e-auction coal in the blending |  |  | NA | NA | NA | NA | NA
14.5 | Actual Average Coal (Lignite) stock maintained |  | MT | 137133.6482 | 116142.9643 | 260307.1803 | 299456.375 | 497398.7941
14.5 | Actual Transit & Handling Losses for coal/Lignite |  | (%) | --- | --- | ---- | ---- | ---- | Accts
2014-05-01 | Pit- Head Station |  |  | --- | --- | ---- | ---- | ----
14.5.1.1 | Transit loss from linked mines |  |  | --- | --- | ---- | ---- | ----
14.5.1.2 | Transit loss from non-linked mines including e-auction coal mines. |  |  | NA | NA | NA | NA | NA
14.5.1.3 | Transit loss of imported coal |  |  | NA | NA | NA | NA | NA
2014-05-02 | Non-Pit Head station
14.5.2.1 | Transit loss from linked mines |  |  | NA | NA | NA | NA | NA
14.5.2.2 | Transit loss from non-linked mines including e-auction coal mines. |  |  | NA | NA | NA | NA | NA
14.5.2.3 | Transit loss of imported coal |  |  | NA | NA | NA | NA | NA
15 | Secondary Fuel Oil : ( If more than one fuel used then give details of all the fuels separately)
15.1 | Consumption |  | MT/KL
15.1 | Heavy Furnace Oil (HFO) |  | KL | 2300.1203 | 1724.6177 | 1984.2138 | 3686.661 | 2352.9605
| Light Diesel Oil (LDO) |  | KL
15.2 | Weighted Average Gross Calorific value (As received) |  | KCal/Lit. | 9971.56 | 10025.38 | 10163.41 | 10132.85 | 10175.21
15.3 | Weighted Average Price |  | Rs/MT or KL
15.3.1 | Heavy Furnace Oil (HFO) |  | Rs./KL | 49468.2342 | 50493.421 | 46840.9351 | 24695.3371 | 27955.9678 | Accts
15.3.2 | Light Diesel Oil (LDO) |  | Rs./KL
15.4 | Actual Average stock maintained |  | MT or KL
15.4.1 | Heavy Furnace Oil (HFO) |  | KL | 525.245 | 584.145 | 477.317 | 447.765 | 913.619 | Average for each year
15.4.2 | Light Diesel Oil (LDO) |  | KL
16 | Weighted average duration of outages( unit-wise details):
16.1 | Planned Outages |  | Boiler Days | 97.04 | 88.42 | 82.63 | 90.57 | 56.73
16.2 | Forced Outages |  |  | 31.79 | 19.86 | 36.62 | 38.79 | 24.76
16.3 | Number of tripping |  |  | 31 | 22 | 32 | 29 | 26
16.4 | Number of start-ups: |  |  | 28 | 22 | 29 | 29 | 25
2016-04-01 | Cold Start-up |  |  | 5 | 3 | 4 | 6 | 3 | Hot start<10 hrs Warm Start-10 to 72 hrs Cold start>72 hrs
2016-04-02 | Warm Start-up |  |  | 14 | 12 | 18 | 18 | 19
2016-04-03 | Hot start-up |  |  | 9 | 7 | 7 | 5 | 3

## TPS II Stage I ANNEXURE I Sh 4
UNIT : | NLC TPS II- STAGE I 630 MW |  |  |  | Annexure –I Contd…..
| Particulars | Units | 2012-13 | 2013-14 | 2014-15 | 2015-16 | 2016-17
17 | NOx , SOx ,and other particulate matter emission in :
17.1 | Design value of emission control equipment | ppm or mg/Nm3 | 150 mg/Nm3
17.2 | Actual emission | ppm or mg/Nm3
| Nox | mg/Nm3 | 54 | 60 | 46 | 46 | 66
| Sox | mg/Nm3 | 1333 | 1355 | 928 | 538 | 674
| Other Prticulate emission | mg/Nm3 | 42 | 75 | 156 | 143 | 117
19 | Detail of Ash utilization % of fly ash produced | (%) | 58.385 | 83.759 | 98.209 | 99.738 | 99.41
19.1 | Conversion of value added product | (%) | 0 | 0 | 0 | 0 | 0
19.2 | For making roads &embarkment | (%) | 0 | 0 | 0 | 0 | 0
19.3 | Land filling | (%) | --- | --- | --- |  | ---
19.4 | Used in plant site in one or other form or used in some other site | (%) | --- | --- | --- |  | ---
19.5 | Any other use , Please specify | Qty. and Usage | --- | --- | --- |  | ---
20 | Cost of spares actually consumed # | ( Rs. Lakh) | 1048.004 | 1228.98 | 811.645 | 921.255 | 1442.059
21 | Average stock of spares | (Rs. Lakhs) | 3308.973 | 3329.573 | 3173.547 | 3143.97 | 3909.102
22 | Number of employees deployed in O&M
22.1 | - Executives | Nos | 281 | 270 | 247 | 237 | 218
22.2 | - Non Executives | Nos | 531 | 496 | 481 | 455 | 424
22.3 | - Corporate office | Nos | 386 | 346 | 340 | 298 | 248
23 | Man-MW ratio | Man/MW | 1.9 | 1.77 | 1.7 | 1.57 | 1.41
Note :- * Not applicable to lignite based thermal power station.
** | :Total Energy supplied includes consumption of Township only
# | Cost of spares actually consumed includes the cost of consumables also.
Note: | ENCLOSED
1. List of beneficiaries/customers along with allocation by GoI including variable (allocation of unallocated share) / capacity as contracted shall also be furnished separately.In case of two or more secondary fuels, information should be furnished for each of the secondary fuel.
2. In case of two or more stages or two or more unit sizes, information should be furnished separately to the extent possible.
3. A brief write-up on the methodology to arrive at the above performance & operation parameters should also be furnished.
4. Any relevant point or a specific fact having bearing on performance or operating parameters may also be highlighted or brought to the notice of the Commission.
5. A note on stock of primary fuel maintained giving details of stacking etc. should be furnished.
6. Details of the instances where the generating stations has invoked the 2014 Tariff Regulations blending with imported or open market coal (within the 30% limit of ECR) with/ without consent of beneficiaries.
7. The declared capacity for peak and off peak period should be given separately as per respective RLDC.

## TSII STAGE II ANNEXURE I SH I
Annexure –I
Pro-forma for furnishing Actual annual performance/operational data for the coal/lignite based thermal generating stations for the 5-year period from 2012-13 to 2016-17
| Particulars | Units | 2012-13 | 2013-14 | 2014-15 | 2015-16 | 2016-17 | Remarks
1 | Name of Company |  | NLC INDIA LIMIED, NEYVELI
2 | Name of Station/ Pit head or Non- Pit head |  | THERMAL POWER STATION-II ( STAGE-2)
3 | Installed Capacity and Configuration | MW | STAGE-2 840 MW(4X210MW)
4 | Rated Steam Parameters (Also state the type of Steam turbine and Boiler) |  | Super Heated:690 T/hr, 158 Kg/cm2 (g) / 540°C Reheated:594 T/hr, 33 Kg/cm2 (g) / 540°C Type of Boiler: Out Door, Single Drum, Natural Circulation, radiant, Dry Bottom, Single Reheat, Pulverised Lignite fired, Tower Type Type of Steam Turbine: Double Cylinder, Double casing, Double Exhaust, Condensing, regenerative Cum Single Reheat, Tandem Compound, Axial Flow, Impulse Reaction type.
5 | Type of BFP |  | Electrical Driven
6 | Circulating water system |  | Closed Cycle
7 | Any other Site specific feature |  | Pithead Power Station, Lignite quality variation
8 | Fuels :
8.1 | Primary Fuel : |  | Lignite
8.1.1 | Annual Allocation or/andRequirement | Million Tonnes | 5.96 Million Tonnes for 75% |  |  |  |  | AAP Target 3784 MU Lig req @1.44 T/Kwhr for 2012-13 & 13-14 and 1.46 T/Kwhr for 2015-16 to 2016-17
8.1.2 | Sources of supply/ procurement along with contracted quantity and grade of coal |  | Mine-II Capacity 10.5MT and 5.96 MT allotted to Stage-2
8.1.2 | FSA | MT
8.1.2 | Imported | MT
8.1.2 | Spot Market/e-auction | MT
8.1.3 | Transportation Distance of the station from the sources of supply | km | Linked local mine - Pit head Power Station
8.1.4 | Mode of Transport (Rail / Road /Sea/Conveyor/MGR /Rope way) |  | Conveyor
8.1.5 | Maximum Station capability to stock primary fuel | Days & MT | 13 lac tonnes including Mines storage
8.1.6 | Maximum stock maintained for primary fuel |  | 271313.7286 | 213298.5714 | 603127.0293 | 705807.8191 | 1234202.057 | Max, Min & Avg for sp year for 2013-14 to 2015-16 and includes stockyard for 2016-17
8.1.7 | Minimum Stock maintained for primary fuel |  | 94376 | 96416 | 91230 | 92983 | 92615
8.1.8 | Average stock maintained for primary fuel |  | 182844.8643 | 154857.2857 | 347178.5147 | 399395.4096 | 663408.5285
8.2 | Secondary Fuel : |  | Furnance Oil
8.2.1 | Annual Allocation/ Requirement | K.lit. | 11040 KL (Tentative) |  |  |  |  | 3.5 ml/kwhr for 2012-13 & 2013-14 and 1.5 ml/kwhr for 2014-15 onwards for the AAP target of 3784 MU.
8.2.2 | Sources of supply |  | HPCL, BPCL, IOC
8.2.3 | Transportation Distance of the station from the sources of supply | KM | About 240 Kms
8.2.4 | Mode of Transport (Rail/Road/Sea/Conveyor/MGR/Ropeway) |  | Road
8.2.5 | Maximum Station capability to stock secondary fuels | Klit. | Furnace Oil 2 x 1900 KL and 1 x 100 KL (Common for both stage I and Stage II)
8.2.6 | Maximum Stock of secondary oil actually maintained | K.lit. | 987.07 | 1218.61 | 932.72 | 900.09 | 1683.91 | Max, Min & Avg for speific year
8.2.7 | Minimum Stock of secondary oil actually maintained | K.lit. | 416.81 | 429.23 | 311.55 | 200.83 | 717.55
8.2.8 | Average Stock of secondary oil actually maintained | K.lit. | 700.32 | 778.86 | 636.42 | 597.02 | 1218.16
9 | Cost of Spares :
9.1 | Cost of Spares capitalized in the books of accounts | Rs. Lakh
9.2 | Cost of spares included in capital cost for the purpose of tariff | (Rs. Lakh)

## TS II STAGE II ANNEXURE I SH 2
UNIT : | NLC TPS II Stage II 840 MW |  |  |  |  | Annexure I Contd…..
| Particulars |  | Unit | 2012-13 | 2013-14 | 2014-15 | 2015-16 | 2016-17
10 | Generation :
10.1 | -Actual Gross Generation at generator terminals |  | MU | 6462.3296 | 6392.7262 | 6335.3119 | 5924.4227 | 6179.9536
10.2 | -Actual Net Generation Ex-bus |  | MU | 5838.2857 | 5774.6913 | 5726.5613 | 5340.6656 | 5592.331
10.2.1 | Actual Export to Grid after Mines consumption |  | MU | 5487.9843 | 5422.4442 | 5381.0499 | 4993.3485 | 5202.8851
10.3 | -Scheduled Generation Ex-bus |  | MU | 5424.2785 | 5407.2498 | 5383.0296 | 4993.9206 | 5070.027
11 | Average Declared Capacity (DC) |  | MW | 623.4942 | 634.0291 | 619.7623 | 592.5749 | 641.8703
12 | Actual Auxiliary Energy Consumption excluding colony consumption |  | MU | 624.0439 | 618.0349 | 608.7505 | 583.7571 | 587.6226
13 | Actual Energy supplied to Colony from the station ** |  | MU | 0 | 0 | 0 | 0 | 0
14 | Primary Fuel : |  |  | Lignite
14.1 | Consumption : |  | MT
2014-01-01 | Domestic coal (Lignite) | From linked mines | MT | 7070642.8951 | 6941217.3501 | 6840685.8968 | 6443118.3291 | 6718857.2228
|  | Non-linked mines | MT | 0 | 0 | 0 | 0 | 0
2014-01-02 | Imported coal* |  | MT | NA | NA | NA | NA | NA
2014-01-03 | Spot market/e-auction coal* |  | MT | NA | NA | NA | NA | NA
14.2 | Gross Calorific Value (GCV) :
2014-02-01 | Domestic coal (Lignite) | (As Billed) | kCal/kg | ---- | --- | --- | --- | ---
|  | (As Received) | kCal/kg | 2619.47 | 2626.98 | 2627.9 | 2621.44 | 2627.67
|  | ( As Fired ) | kCal/kg | ---- | --- | --- | --- | ---
2014-02-02 | Imported Coal | (As Billed) | kCal/kg | NA | NA | NA | NA | NA
|  | (As Received) | kCal/kg | NA | NA | NA | NA | NA
2014-02-03 | Spot market/ e-auction coal | (As Billed) | kCal/kg | NA | NA | NA | NA | NA
|  | (As Received) | kCal/kg | NA | NA | NA | NA | NA
2014-02-04 | Weighted Average Gross Calorific value (As Billed) |  | kCal/kg | ---- | --- | --- | --- | ---
2014-02-05 | Weighted Average Gross Calorific value (As Received) |  | kCal/kg | 2619.47 | 2626.98 | 2627.9 | 2621.44 | 2627.67
2014-02-06 | Weighted Average Gross Calorific value (As Fired) |  | kCal/kg | ---- | --- | --- | --- | ---
14.3 | Price of coal :
2014-03-01 | Weighted Average Landed price of Domestic coal |  | Rs/MT | 1674 | 1767.89 | 1931.21 | 2324.49 | 2633.67 |  | 1674 | 1767.89 | 1931.21 | 2324.49 | 2633.67
2014-03-02 | Weighted Average Landed Price of Imported coal |  | Rs/MT | NA | NA | NA | NA | NA
2014-03-03 | Weighted Average Landed Price of Spot market/e-auction coal |  | Rs/MT | NA | NA | NA | NA | NA
2014-03-04 | Weighted Average Landed Price of all the Coals |  | Rs/MT | 1674 | 1767.89 | 1931.21 | 2324.49 | 2633.67
14.4 | Blending : |  | % and MT (of the total coal consumed )
2014-04-01 | Blending ratio of imported coal with domestic coal |  | Equivalent to domestic coal | NA | NA | NA | NA | NA
2014-04-02 | Proportion of e-auction coal in the blending |  |  | NA | NA | NA | NA | NA
14.5 | Actual Average Coal (Lignite) stock maintained |  | MT | 182844.8643 | 154857.2857 | 347178.5147 | 399395.4096 | 663408.5285
14.5 | Actual Transit & Handling Losses for coal/Lignite |  | (%) | --- | --- | ---- | ---- | ---- | Accts
2014-05-01 | Pit- Head Station |  |  | --- | --- | ---- | ---- | ----
14.5.1.1 | Transit loss from linked mines |  |  | --- | --- | ---- | ---- | ----
14.5.1.2 | Transit loss from non-linked mines including e-auction coal mines. |  |  | NA | NA | NA | NA | NA
14.5.1.3 | Transit loss of imported coal |  |  | NA | NA | NA | NA | NA
2014-05-02 | Non-Pit Head station
14.5.2.1 | Transit loss from linked mines |  |  | NA | NA | NA | NA | NA
14.5.2.2 | Transit loss from non-linked mines including e-auction coal mines. |  |  | NA | NA | NA | NA | NA
14.5.2.3 | Transit loss of imported coal |  |  | NA | NA | NA | NA | NA
15 | Secondary Fuel Oil : ( If more than one fuel used then give details of all the fuels separately)
15.1 | Consumption |  | MT/KL
15.1 | Heavy Furnace Oil (HFO) |  | KL | 3162.9468 | 2368.6862 | 4051.4985 | 7088.2732 | 5058.2733
| Light Diesel Oil (LDO) |  | KL
15.2 | Weighted Average Gross Calorific value (As received) |  | KCal/Lit. | 9971.56 | 10025.38 | 10163.41 | 10132.85 | 10175.21
15.3 | Weighted Average Price |  | Rs/MT or KL
15.3.1 | Heavy Furnace Oil (HFO) |  | Rs./KL | 49468.2342 | 50493.421 | 46840.9351 | 24695.3371 | 27955.9678 | Accts
15.3.2 | Light Diesel Oil (LDO) |  | Rs./KL
15.4 | Actual Average stock maintained |  | MT or KL
15.4.1 | Heavy Furnace Oil (HFO) |  | KL | 700.377 | 778.86 | 636.422 | 597.019 | 1218.16 | Average for each year
15.4.2 | Light Diesel Oil (LDO) |  | KL
16 | Weighted average duration of outages( unit-wise details):
16.1 | Planned Outages |  | Boiler Days | 107.7 | 102.45 | 110.35 | 131.73 | 108.56
16.2 | Forced Outages |  |  | 42.67 | 42.79 | 50.07 | 71.85 | 29.91
16.3 | Number of tripping |  |  | 39 | 29 | 52 | 59 | 62
16.4 | Number of start-ups: |  |  | 35 | 29 | 51 | 58 | 60
2016-04-01 | Cold Start-up |  |  | 7 | 6 | 6 | 9 | 4 | Hot start<10 hrs Warm Start-10 to 72 hrs Cold start>72 hrs
2016-04-02 | Warm Start-up |  |  | 12 | 9 | 22 | 29 | 20
2016-04-03 | Hot start-up |  |  | 16 | 14 | 23 | 20 | 36

## TSII STAGE II ANNEXURE I SH 3
UNIT : | NLC TPS II- STAGE II 840 MW |  |  |  | Annexure –I Contd…..
| Particulars | Units | 2012-13 | 2013-14 | 2014-15 | 2015-16 | 2016-17
17 | NOx , SOx ,and other particulate matter emission in :
17.1 | Design value of emission control equipment | ppm or mg/Nm3 | 150 mg/Nm3
17.2 | Actual emission | ppm or mg/Nm3
| Nox | mg/Nm3 | 52 | 54 | 52 | 48 | 66
| Sox | mg/Nm3 | 1290 | 1259 | 964 | 358 | 640
| Other Prticulate emission | mg/Nm3 | 43 | 82 | 168 | 152 | 103
19 | Detail of Ash utilization % of fly ash produced | (%) | 58.385 | 83.759 | 98.209 | 99.738 | 99.41
19.1 | Conversion of value added product | (%) | 0 | 0 | 0 | 0 | 0
19.2 | For making roads &embarkment | (%) | 0 | 0 | 0 | 0 | 0
19.3 | Land filling | (%) | --- | --- | --- |  | ---
19.4 | Used in plant site in one or other form or used in some other site | (%) | --- | --- | --- |  | ---
19.5 | Any other use , Please specify | Qty. And Usage | --- | --- | --- |  | ---
20 | Cost of spares actually consumed # | ( Rs. Lakh) | 1397.339 | 1638.64 | 1082.193 | 1228.34 | 1922.744
21 | Average stock of spares | (Rs. Lakhs) | 4411.963 | 4439.432 | 4231.396 | 4191.959 | 5212.136
22 | Number of employees deployed in O&M
22.1 | - Executives |  | 374 | 359 | 330 | 317 | 290
22.2 | - Non Executives |  | 708 | 663 | 641 | 606 | 566
22.3 | - Corporate office |  | 519 | 462 | 453 | 397 | 330
23 | Man-MW ratio | Man/MW | 1.91 | 1.77 | 1.7 | 1.57 | 1.41
Note :- * Not applicable to lignite based thermal power station.
** | :Total Energy supplied includes consumption of Township only
# | Cost of spares actually consumed includes the cost of consumables also.
Note: | ENCLOSED
1. List of beneficiaries/customers along with allocation by GoI including variable (allocation of unallocated share) / capacity as contracted shall also be furnished separately.In case of two or more secondary fuels, information should be furnished for each of the secondary fuel.
2. In case of two or more stages or two or more unit sizes, information should be furnished separately to the extent possible.
3. A brief write-up on the methodology to arrive at the above performance & operation parameters should also be furnished.
4. Any relevant point or a specific fact having bearing on performance or operating parameters may also be highlighted or brought to the notice of the Commission.
5. A note on stock of primary fuel maintained giving details of stacking etc. should be furnished.
6. Details of the instances where the generating stations has invoked the 2014 Tariff Regulations blending with imported or open market coal (within the 30% limit of ECR) with/ without consent of beneficiaries.
7. The declared capacity for peak and off peak period should be given separately as per respective RLDC.

## ANNEXURE IV STAGE I
Annexure –IV STAGE I
PLANT AVAILABILITY/SCHEDULED PLANT LOAD FACTOR ACHIEVED Generating company: NLC India Limited. Name of Generating station: Thermal Power Station - II- Stage I Installed Capacity (MW) : 630 MW Normative Annual Plant Availability Factor (%) approved by Commission : 75%
Plant Availability Factor Achieved (%)
Month | 2012-13 | 2013-14 | 2014-15 | 2015-16 | 2016-17 | Reasons for shortfall in PAF achieved vis-a-vis NAPAF
April | 95.8994 | 98.1007 | 101.0637 | 96.9387 | 99.5237
May | 90.1349 | 94.9653 | 98.1728 | 94.3564 | 100.2563
June | 95.324 | 89.8351 | 96.2556 | 96.0321 | 93.9123
July | 74.3418 | 98.3362 | 95.5417 | 98.3399 | 79.7203
August | 95.859 | 95.0219 | 95.6258 | 95.4561 | 99.6123
September | 90.4106 | 89.2338 | 90.4434 | 80.8683 | 98.59
October | 61.9741 | 61.6574 | 44.9182 | 67.747 | 74.2456
November | 75.8467 | 77.8261 | 73.3323 | 55.7073 | 88.5907
December | 68.2951 | 66.6349 | 69.8559 | 54.6426 | 80.4137
January | 93.0114 | 97.9256 | 93.8445 | 94.8113 | 97.4324
February | 99.8308 | 98.9597 | 98.3132 | 96.7659 | 98.47
March | 96.9269 | 99.8116 | 97.3173 | 100.1979 | 95.7227
Annual | 86.3466 | 88.9471 | 87.7786 | 85.9691 | 92.1237
Plant Load Factor Achieved (%)
Month | 2012-13 | 2013-14 | 2014-15 | 2015-16 | 2016-17 | Reasons for shortfall in PLF achieved vis-a-vis Target PLF
April | 95.0554 | 97.9722 | 101.0401 | 95.3985 | 98.0762
May | 88.5099 | 94.1437 | 97.139 | 92.0957 | 89.8344
June | 94.1347 | 86.2745 | 95.7279 | 90.8909 | 82.829
July | 74.0834 | 91.6181 | 94.8375 | 97.4591 | 72.8082
August | 95.0503 | 89.834 | 94.4806 | 95.3954 | 90.7945
September | 90.0649 | 82.4652 | 88.4055 | 80.542 | 85.7209
October | 61.6432 | 60.4563 | 44.8917 | 67.465 | 71.3472
November | 74.9008 | 77.0666 | 73.2721 | 54.0879 | 84.8636
December | 67.497 | 65.3227 | 69.3733 | 52.7302 | 74.4727
January | 92.0117 | 96.6949 | 92.7611 | 87.6558 | 88.6284
February | 99.5215 | 98.9408 | 97.9864 | 90.8362 | 90.8745
March | 96.9269 | 99.0425 | 97.1992 | 98.5539 | 92.837
Annual | 85.6402 | 86.5594 | 87.1456 | 83.5897 | 85.1824

## ANNEXURE IV STAGE II
Annexure –IV TSII STAGE II
PLANT AVAILABILITY/SCHEDULED PLANT LOAD FACTOR ACHIEVED Generating company: NLC India Limited. Name of Generating station: Thermal Power Station - II- Stage II Installed Capacity (MW) : 840 MW Normative Annual Plant Availability Factor (%) approved by Commission : 75%
Plant Availability Factor Achieved (%)
Month | 2012-13 | 2013-14 | 2014-15 | 2015-16 | 2016-17 | Reasons for shortfall in PAF achieved vis-a-vis NAPAF
April | 96.9279 | 97.7511 | 98.9246 | 97.8296 | 101.116
May | 97.1109 | 92.1295 | 94.2323 | 94.9623 | 99.1505
June | 87.0053 | 96.8928 | 90.8775 | 97.9205 | 75.2278
July | 93.0656 | 88.5114 | 73.9929 | 71.8423 | 85.5879
August | 57.441 | 63.2575 | 77.0844 | 73.9347 | 85.8703
September | 66.3454 | 72.4359 | 79.3278 | 71.3177 | 98.3786
October | 90.1196 | 84.6466 | 80.2324 | 75.9886 | 90.5753
November | 77.4127 | 77.4201 | 77.9983 | 54.0107 | 78.4937
December | 97.144 | 97.4216 | 78.3859 | 67.8994 | 84.6008
January | 98.7738 | 101.1907 | 99.3394 | 97.4091 | 88.9166
February | 93.145 | 97.559 | 98.4228 | 96.734 | 99.375
March | 97.5768 | 101.2664 | 98.2074 | 98.0314 | 96.6318
Annual | 87.6904 | 89.172 | 87.1655 | 83.1141 | 90.2748
Plant Load Factor Achieved (%)
Month | 2012-13 | 2013-14 | 2014-15 | 2015-16 | 2016-17 | Reasons for shortfall in PLF achieved vis-a-vis Target PLF
April | 96.1154 | 97.6276 | 98.8994 | 96.1338 | 98.552
May | 95.5486 | 91.1809 | 93.3372 | 92.4095 | 84.0835
June | 85.9177 | 92.4344 | 90.3334 | 91.3344 | 62.7201
July | 92.8354 | 82.56 | 73.3693 | 71.2962 | 74.1879
August | 57.1213 | 59.4287 | 76.027 | 73.8858 | 76.4819
September | 66.0081 | 66.2084 | 76.8137 | 70.9515 | 83.4844
October | 89.6605 | 82.7796 | 80.1435 | 75.5367 | 85.6967
November | 76.7991 | 76.5896 | 77.8048 | 51.98 | 73.7798
December | 96.4811 | 95.8264 | 77.8274 | 65.9448 | 77.0754
January | 97.9879 | 99.5094 | 97.7239 | 85.9095 | 78.2953
February | 92.7928 | 97.55 | 97.8588 | 88.9467 | 90.1637
March | 97.5768 | 100.6523 | 98.0147 | 95.4576 | 92.9024
Annual | 87.0876 | 86.8144 | 86.4255 | 79.9592 | 81.4002

## ANNEXURE VC
Annexure-V (C)
Name of Generating Station : TPS-II Stage I & II
COD of Units/Station:
Details of expenditure incurred from Compensation Allowance and Special Allowance during Tariff Period 2009-14
FY Year | Add- cap allowed by the Commis sion under the provisio n of Regulati on 9(2) | Compens atory allowance allowed by the Commissi on, if any | Special allowanc e allowed by the Commiss ion, if any | Details of Asset/Work wise Capitalisation based on the Expenditure allowed by the Commission in the tariff period 2009-14 | [5 empty] | Capitali sation done which has not been claime d/ allowed in the tariff | Total Addi tion during the year | Total Additi on durin g the year as per duly audit ed Sche dule of Fixed Asset | Variati on if any to be recon ciled /justifi ed.
|  |  |  | Capitalisation out of add cap allowed under Regulation 9(2) |  | Capitalisation out of Compensati on allowance in the stations wherever applicable |  | Capitalisa tion out of Special Allowanc e allowed in the stations where applicable
|  |  |  | Asset / work | (Rs.la kh) | Asset /work | (Rs. lak h) | Ass et/ wo rk | (Rs. lak h)
2009-10 | 11.2 | 661.5 | 0 | Eff. Treattment PlantEff. Treattment Plant | 11.2 |  | 661.5 |  | 0 | 3727.66 | 4400.36 | 4400.36
2010-11 | 0 | 703.5 | 0 |  | 0 |  | 703.5 |  | 0 | 14.7 | 718.2 | 718.2
2011-12 | 119.83 | 703.5 | 0 | Sox/Nox gas monitoringSox/Nox gas monitoring,civil works | 119.83 |  | 703.5 |  | 0 | 1522.6 | 2345.93 | 2345.93
2012-13 | 0 | 630 | 1240.68 |  | 0 |  | 630 |  | 1240.68 | 161.06 | 2031.74 | 2031.74
2013-14 | 0 | 619.5 | 2623.3 |  | 0 |  | 619.5 |  | 2623.3 | 2398.84 | 5641.64 | 5641.64
2014-15 | 0 | 735 | 4365 |  | - |  | # |  | # | # | # | #
2015-16 | 0 | 840 | 4642 |  | - |  | # |  | # | # | # | #
2016-17 | 0 | 840 | 4937 |  | - |  | # |  | # | # | # | #
Note :Similar Details shall be furnished for the period 2014-15 to 2016-17 under Tariff Regulations, 2014
# For the years 2014-17, audited schedule for assets will be furnished in due course.

## ANNEXURE VIA
Annexure VI (A)
DETAILS OF OPERATION AND MAINTENANCE EXPENSES
(To be filled for each of the Thermal /Hydro Generating Station)
Name of the Company: NLC INDIA LIMITED
Name of the Power Station : TPS-II
(Rs. In Lakhs)
Sl.No. | ITEM |  | MIS | CTB | 2012-13 | 2013-14 | 2014-15 | 2015-16 | 2016-17
1 | 2 |  |  |  | 3 | 4 | 5 | 6 | 7
(A) | Breakup of O&M expenses :
1 | Consumption of Stores and Spares |  | Stores & Spares |  | 3667.4329 | 3700.4657 | 2762.0692 | 2974.1653 | 4345.0282
2 | Repair and Maintenance |  | Outside Services |  | 3245.1724 | 3454.8672 | 3538.952 | 3912.5662 | 4635.5356
3 | Insurance |  | Other Expenditure | Insurance | 102.4191 | 103.2519 | 110.0092 | 107.1981 | 89.6337
4 | Security (normal)
4.1 | Additional Security it any on the advise of Govt. Agency/ Statutory Authorityf |  |  |  | 680.3772 | 854.3056 | 966.8998 | 872.0837 | 1041.8218
5 | Water Charges |  | Internal Services |  | 248.843 | 244.6812 | 319.9602 | 321.9986 | 321.1578
6 | Administrative Expenses : |  | Other Expenditure
6.1 | - Rent |  | Other Expenditure
6.2 | - Electricity Charges |  | Other Expenditure
6.3 | - Traveling and conveyance |  | Other Expenditure |  | 43.1393 | 44.2368 | 36.3869 | 49.2532 | 35.4233
6.4 | - Communication expenses |  | Other Expenditure |  | 0.24422 | 0.30488 | 0.54801 | 0.35836 | 0.15807
6.5 | - Advertising |  | Other Expenditure
6.6 | - Foundation laying and inauguration |  | Other Expenditure
6.7 | - Donations |  | Other Expenditure
6.8 | - Entertainment |  | Other Expenditure |  | 20.215 | 21.415 | 22.695 | 20.26 | 3.5543
6.9 | -Filing Fees |  | Other Expenditure
| Sub-Total (Administrative Expenses) |  | Other Expenditure |  | 63.5985 | 65.9567 | 59.6299 | 69.8715 | 39.1356
7 | Employee Cost |  | Remuneration & Benefits
7.1 | -Salaries, wages and allowances |  | Remuneration & Benefits | Emp. Remuneration | 17490.0695 | 18457.1495 | 18637.8524 | 17846.1709 | 18818.7868
7.2 | -Staff welfare expenses |  | Remuneration & Benefits | Welfare Expenses | 1400.8266 | 1368.9641 | 1354.5226 | 1505.6348 | 1498.9839
7.3 | -Productivity linked incentive |  | Remuneration & Benefits | Bonus & Incentives | 1644.6744 | 2797.714 | 2032.0557 | 2042.5142 | 2290.6381
7.4 | - Expenditure on VRS |  | Remuneration & Benefits |  |  |  |  | 149.95
7.5 | -Ex-gratia |  | Remuneration & Benefits | Superannuation Benefits ,CPF & Gratuity | 3178.5739 | 3389.7408 | 3553.986 | 3152.9416 | 3946.1922
7.6 | -Performance related pay (PRP) |  | Remuneration & Benefits
| Sub-Total (Employee Cost) |  | Remuneration & Benefits |  | 23714.1444 | 26013.5684 | 25578.4166 | 24697.2116 | 26554.6011
8 | Loss of store
9 | Provisions |  | Other Expenditure | Provisions
10 | Prior Period Adjustment , if any
11 | Corporate office expenses allocation |  | Common Charges | Common Charges | 7582.3651 | 9759.7617 | 9822.1776 | 10581.6119 | 9788.2674
12 | - Others (Specify items) |  |  |  | 2344.021 | 2657.5304 | 2803.9551 | 1378.7382 | 1496.5504
14 | Total (1 to 12) |  |  |  | 41648.3735 | 46854.3887 | 45962.0698 | 44915.445 | 48311.7315
14.1 | Revenue/ Recoveries, if any |  | Recovery -Others | Recovery | 104.7943 | 32.7574 | 12.6655 | 14.1155 | 39.0505
15 | Net Expenses |  |  |  | 41543.5792 | 46821.6313 | 45949.4043 | 44901.3295 | 48272.681
16 | Capital spares consumed not included in (A) (1) above and not claimed /allowed by Commission for
Notes:
NOTES TO ANNEXURE VIA
1. Corporate expenses have been allocated as furnished in Annexure VIII
2. Reasons for variation in excess of 10%: Increase of 1. Salary & Wages 2.Stores and Spares 3.Repir & Maintenance Expenditure
3.O & M Expenses, which includes Lignite Handling System expenditure have been reconciled with audited Balance Sheet.
4.Break up of employees expenditure furnished below
5.Break up of Staff welfare expenses furnished
6.No.Abnormal expenses
7.No of Employees for VRS: 3
8.Details of water charges furnished in Annexure VIC
[5 empty] | 41543.5792 | 46821.6313 | 45949.4043 | 44901.3295 | 48272.681
[5 empty] | 0 | 0 | 0 | 0 | 0
|  | Other Expenses-Break up |  |  | 2012-13 | 2013-14 | 2014-15 | 2015-16 | 2016-17
|  | Internal Services |  |  | 2171.2379 | 2480.0429 | 2636.2801 | 1151.9377 | 1218.9058
|  | Canteen Expenses |  |  | 2.8776 | 0.044 | 0 | 9.1842 | 0.21175
|  | Tender Advertisement |  |  | 33.2931 | 15.2207 | 18.7618 | 20.1794 | 19.575
|  | Safety |  |  | 9.4616 | 6.6807 | 5.3043 | 9.5477 | 4.1904
|  | Licence Fees |  |  | 13.9544 | 15.0031 | 14.5549 | 13.027 | 14.205
|  | Inland tours |  |  | 13.6197 | 10.5251 | 4.9897 | 4.2244 | 10.469
|  | Arbitration charges |  |  | 9.1006 | 15.5509 | 23.2885 | 31.3367 | 32.0295
|  | Other Expenses |  |  | 90.4761 | 114.463 | 100.7759 | 139.3011 | 196.9639
|  | Total |  |  | 2344.021 | 2657.5304 | 2803.9551 | 1378.7382 | 1496.5504
[5 empty] | 0 | 0 | 0 | 0 | 0
|  | Ex-Gratia Break up |  |  | 2012-13 | 2013-14 | 2014-15 | 2015-16 | 2016-17
|  | Gratuity |  |  | 521.8485 | 306.3395 | 355.1807 | 4.8102 | 637.7468
|  | CPF |  |  | 1319.6188 | 1445.5193 | 1499.4993 | 1498.0282 | 1602.5525
|  | Superannuation Benefits |  |  | 1337.1067 | 1637.882 | 1699.306 | 1650.1033 | 1705.8929
|  | Total |  |  | 3178.5739 | 3389.7408 | 3553.986 | 3152.9416 | 3946.1922
[5 empty] | 0 | 0 | 0 | 0 | 0
|  | IUSS Canteen |  |  | 876.2295 | 892.66 | 886.1378 | 972.6747 | 882.4283
[5 empty] | 2012-13 | 2013-14 | 2014-15 | 2015-16 | 2016-17
|  | EL Encashment |  |  | 639.4325 | 1264.2913 | 871.5809 | 2121.9444 | 860.658

## STAFF WELFARE EXPENSES
STAFF WELFARE EXPENSES TSII
Welfare Expenses |  |  | Rs. IN Lakhs
Gl Code | DETAILS | 2012-13 | 2013-14 | 2014-15 | 2015-16 | 2016-17
4326 | T.A.SUPERANNUATION. | 29.6102 | 23.9159 | 23.7567 | 42.1096 | 141.9241
4325 | T.A.MEDICAL | 5.6911 | 5.675 | 4.6067 | 5.6277 | 5.6515
4313 | SCHOLARSHIPS TO WARD | 0.036 | 0 | 0 | 0 | 0
4314 | SAFETY PERSONAL PROT | 11.3997 | 6.9145 | 17.7509 | 2.8545 | 2.5194
4308 | REIMBURSMENT OF MEMB | 0.015 | 3.9699 | 0.0645 | 0.23 | 0.075
5115 | REIMBURSEMENT OF CON | 0.00735 | 0.00735
4322 | PMT UNDER POST RETIR | -0.0265 | -0.025 | -0.015 | -0.0445 | -0.0425
4302 | MEDICAL REFERRAL PAY | 474.6768 | 435.3472 | 421.9244 | 481.8589 | 465.1451
4315 | EMPLOYEES WELFARE EX | 2.1044
4311 | EMPLOYEES WELFARE EX | 0.48858 | 0.34138
4303 | EMPLOYEES WELFARE EX | 0.59446 | 0.15775 | 0.29273 | 0.32394 | 1.283
8962 | INDUSTRIAL CANTEEN - | 6.3699 | 2.7471 | 3.8716 | 11.4668 | 12.9289
8961 | INDUSTRIAL CANTEEN - | 153.4731 | 158.3381 | 154.1553 | 170.3565 | 176.1649
8960 | INDUSTRIAL CANTEEN - | 716.3864 | 731.5748 | 728.1109 | 790.8514 | 693.3346
|  | 1400.8266 | 1368.9641 | 1354.5187 | 1505.6348 | 1498.9839
|  | 1400.8266 | 1368.9641 | 1354.5226 | 1505.6348 | 1498.9839
|  | 0 | 0 | -0.00394 | 0 | 0
| Gl Code | Net Value
| 4326 | 23.7567 |  |  |  | Gl Code | Net Value
| 4325 | 4.6067 |  |  |  | 4302 | 481.8589
| 4313 | 0 |  |  |  | 4303 | 0.32394
| 4314 | 17.7509 |  |  |  | 4308 | 0.23
| 4332 | 0.00394 |  |  |  | 4313 | 0
| 4308 | 0.0645 |  |  |  | 4314 | 2.8545
| 4322 | -0.015 |  |  |  | 4322 | -0.0445
| 4302 | 421.9244 |  |  |  | 4325 | 5.6277
| 4310 | 0 |  |  |  | 4326 | 42.1096
| 4303 | 0.29273

## ANNEXURE VI C STAGE I
Annexure-VI (C)
DETAILS OF WATER CHARGES
(To be filled for each of the Thermal Generating Station )
Name of the Company: NLC INDIA LIMITED
Name of the Power Station: THERMAL POWER STATION - II- Stage I 630 MW
(Rs. In Lakhs)
Sl.No. | ITEM |  |  | 2012-13 | 2013-14 | 2014-15 | 2015-16 | 2016-17
1 | 2 |  |  | 3 | 4 | 5 | 6 | 7
(A) | Plant
1 | Type of Plant |  |  | Lignite Based Power Plant
2 | Type of Cooling Tower |  |  | Natural Draught
3 | Type of Cooling Water System |  |  | Closed cycle
4 | Any Special Features which may increase/reduce water consumption |  |  | The write up of the circulating water system is enclosed
(B) | Quantum of Water : ( Cubic Meter)
5 | Contracted Quantum |  |  | --- | --- | ---- | ---- | ----
6 | Allocation of Water |  |  | --- | --- | ---- | ---- | ----
7 | Actual water Consumption in KL |  |  | 27397585.286 | 1,67,90,989 | 1,70,62,201 | 1,54,49,562 | 1,55,57,742
7A | Raw Water Supplied by Mines |  |  | 21118280.301 | 21118280.301 | 21118280.301 | 21118280.301 | 21118280.301
8 | Rate of Water Charges |  |  | 80.249 | 78.898 | 111.289 | 113.327 | 111.818
9 | Other charges/Fees , if paid as part of Water Charges |  |  | 26.398 | 25.966 | 25.836 | 24.673 | 25.821
10 | Total water Charges Paid |  |  | 106.647 | 104.864 | 137.125 | 138 | 137.639
Note:: |  | Any abnormal increase in Water consumption & water Charges on any year shall be explained separately

## ANNEXURE VI C STAGE II
Annexure-VI (C)
DETAILS OF WATER CHARGES
(To be filled for each of the Thermal Generating Station )
Name of the Company: NLC INDIA LIMITED
Name of the Power Station: THERMAL POWER STATION - II stage II
(Rs. In Lakhs)
Sl.No. | ITEM |  |  | 2012-13 | 2013-14 | 2014-15 | 2015-16 | 2016-17
1 | 2 |  |  | 3 | 4 | 5 | 6 | 7
(A) | Plant
1 | Type of Plant |  |  | Lignite Based Power Plant
2 | Type of Cooling Tower |  |  | Natural Draught
3 | Type of Cooling Water System |  |  | Closed cycle
4 | Any Special Features which may increase/reduce water consumption |  |  | The write up of the circulating water system is enclosed
(B) | Quantum of Water : ( Cubic Meter)
5 | Contracted Quantum |  |  | --- | --- | ---- | ---- | ----
6 | Allocation of Water |  |  | --- | --- | ---- | ---- | ----
7 | Actual water Consumption in KL |  |  | 36530113.714 | 35034553.143 | 34791674.286 | 33454301.714 | 35282635.429
7A | Raw Water Supplied by Mines |  |  | 28157707.067 | 27683438.195 | 39464338.286 | 40186800 | 39651657.143
8 | Rate of Water Charges |  |  | 107 | 105.197 | 148.386 | 151.102 | 149.09
9 | Other charges/Fees , if paid as part of Water Charges |  |  | 35.196 | 34.62 | 34.449 | 32.896 | 34.429
| Total water Charges Paid |  |  | 142.196 | 139.817 | 182.835 | 183.998 | 183.519
Note:: |  | Any abnormal increase in Water consumption & water Charges on any year shall be explained separately

## ANNEXURE VI D STAGE I
Annexure VI (D)
DETAILS OF CAPITAL SPARES
(To be filled for each of the Thermal Generating Station or Transmission System in each Region) ( For ULDC scheme to be filled up separately )
Name of the Company: NLC INDIA LIMITED
Name of the Power Station or Transmission Region: THERMAL POWER STATION - II- Stage I
(Rs. In Lakhs)
Sl.No. | ITEM | 2012-13 | 2013-14 | 2014-15 | 2015-16 | 2016-17
1 | 2 | 3 | 4 | 5 | 6 | 7
(A) | Details of Capital Spares in opening Stock | 0 | 0 | 1233.3361 | 1269.0139 | 1278.3109
(B) | Details of Capital Spares procured during the year | 0 | 0 | 302.5975 | 337.0074 | 945.9583
(C) | Details of capital spares consumed during the year | 0 | 0 | 266.9197 | 327.7105 | 691.3273
Year wise Consumption List Enclosed (only soft copy)
…
(D) | Details of capital spares closing at the end of the Year | 0 | 0 | 1269.0139 | 1278.3109 | 1532.9419

## ANNEXURE VI D STAGE II
Annexure VI (D)
DETAILS OF CAPITAL SPARES
(To be filled for each of the Thermal Generating Station or Transmission System in each Region) ( For ULDC scheme to be filled up separately )
Name of the Company: NLC INDIA LIMITED
Name of the Power Station or Transmission Region: THERMAL POWER STATION - II stage II
(Rs. In Lakhs)
Sl.No. | ITEM | 2012-13 | 2013-14 | 2014-15 | 2015-16 | 2016-17
1 | 2 | 3 | 4 | 5 | 6 | 7
(A) | Details of Capital Spares in opening Stock | 0 | 0 | 1644.4482 | 1692.0186 | 1704.4145
(B) | Details of Capital Spares procured during the year | 0 | 0 | 403.4633 | 449.3432 | 1261.2777
(C) | Details of capital spares consumed during the year | 0 | 0 | 355.8929 | 436.9473 | 921.7697
Year wise Consumption List Enclosed (only soft copy)
…
(D) | Details of capital spares closing at the end of the Year | 0 | 0 | 1692.0186 | 1704.4145 | 2043.9225

## Annexure XIX(Stg1)
Annexure-XIX
Name of the Utility
Name of the Generating Station : THERMAL POWER STATION-II
Station/ Stage/ Unit : STAGE-I
Fuel Type (Coal/ Lignite/ Gas/ Liquid Fuel/ Nuclear/ Hydro : LIGNITE
Capacity of Plant (MW) : STAGE-I (3X210 MW)
COD: UNIT-1 = 23-04-1988 ; UNIT-2 = 08-05-1987; UNIT-3 = 29-09-1986
STAGE-1
|  | 2004-05 | 2005-06 | 2006- 07 | 2007- 08 | 2008- 09 | 2009- 10 | 2010- 11 | 2011- 12 | 2012- 13 | 2013- 14 | 2014- 15 | 2015- 16 | 2016- 17
1 | Plant Availability Factor (PAF) (%) | 71.294 | 72.095 | 57.4194 | 83.832 | 66.4056 | 77.2629 | 82.1593 | 84.9135 | 86.3466 | 88.9471 | 87.7786 | 85.9691 | 92.1237
2 | Plant Load Factors (PLF) (%) | 71.093 | 69.535 | 56.6386 | 81.066 | 66.3732 | 76.9587 | 81.6583 | 84.408 | 85.6404 | 86.5594 | 87.1456 | 83.5897 | 85.1823
3 | Scheduled Energy (MU) | 3531.1455 | 3453.6957 | 2589.8257 | 3716.9157 | 3034.9465 | 3518.9741 | 3733.8625 | 3870.1685 | 3915.9452 | 3957.9687 | 3984.7727 | 3832.6498 | 3895.0021
4 | Scheduled Generation (MU) | 3531.1455 | 3453.6957 | 2589.8257 | 3716.9157 | 3034.9465 | 3518.9741 | 3733.8625 | 3870.1685 | 3915.9452 | 3957.9687 | 3984.7727 | 3832.6498 | 3895.0021
5 | Actual Generation (Export) (MU) | 3559.537 | 3483.3011 | 2612.708 | 3782.9004 | 3061.475 | 3547.3765 | 3768.7538 | 3911.8125 | 3968.5657 | 3976.7249 | 3991.1755 | 3845.6671 | 3987.6344
6 | Quantum of coal consumption (MT) | 4262348.4278 | 4214635.6998 | 3417182.1738 | 4926274.2336 | 4179563.7355 | 4761487.5937 | 5056672.0159 | 5183884.7106 | 5232806.5349 | 5208708.0309 | 5180117.9772 | 5072308.8919 | 5297917.5882
7 | Value of coal (Rs. Lakh) | 30917.3706 | 40764.7994 | 32093.1498 | 54289.0199 | 49556.6693 | 69583.9035 | 76480.1416 | 82112.7338 | 87597.1814 | 92084.2284 | 99976.277 | 117905.313 | 139529.6661
8 | Specific Coal Consumption (kg/kwh) | 1.0796 | 1.093 | 1.0895 | 1.0866 | 1.121 | 1.103 | 1.1001 | 1.0953 | 1.0957 | 1.0882 | 1.0801 | 1.0888 | 1.0874
9 | Gross Calorific Value of Coal (Kcal/ Kg) | 2662.1201 | 2629.6858 | 2643.0627 | 2641.3146 | 2616.4663 | 2631.8835 | 2623.1339 | 2626.248 | 2619.4707 | 2626.98 | 2627.8976 | 2621.443 | 2627.6719
10 | Heat Contribution of Coal (Kcal/kwh) | 2874.0148 | 2874.3149 | 2879.6967 | 2870.0753 | 2933.0369 | 2902.9778 | 2885.6876 | 2876.5194 | 2870.0664 | 2858.7635 | 2838.3171 | 2854.1643 | 2857.31
11 | Cost Of Specific Coal Consumption (Rs./Kwh) – Finally admitted by CERC | 0.77655 | 1.0483 | 1.0127 | 1.1891 | 1.2915 | 1.6103 | 1.6721 | 1.7491 | 1.8533 | 1.9516 | 2.1298 | 2.5715 | 2.9066
12 | Quantum of Oil Consumption (KL) | 4775.0944 | 3551.8634 | 4801.0149 | 4870.2284 | 5064.032 | 5700.2918 | 3716.4173 | 3078.5115 | 2300.1203 | 1724.6177 | 1984.2138 | 3686.661 | 2352.9605
13 | Value of Oil (Rs. lakh) | 639.094 | 530.9011 | 997.1138 | 1110.0346 | 1451.7531 | 1413.07 | 1109.1374 | 1169.6962 | 1147.52 | 836 | 921.8114 | 962.2705 | 567.5949
14 | Gross calorific value of oil (kcal/lit) | 9833.343 | 9695.233 | 9775.922 | 10127.508 | 10196.548 | 10111.256 | 9937.99 | 9990.917 | 9971.563 | 10025.384 | 10163.409 | 10132.854 | 10175.206
15 | Specific Oil Consumption (ml/KwHr) | 1.2095 | 0.92114 | 1.5307 | 1.0742 | 1.3582 | 1.3205 | 0.80852 | 0.65045 | 0.48161 | 0.36032 | 0.41372 | 0.79135 | 0.48294
16 | Cost Of Specific Oil Consumption (Rs./Kwh) –Finally admitted by CERC | 0.040152 | 0.044841 | 0.062306 | 0.068377 | 0.086004 | 0.049579 | 0.059689 | 0.075991 | 0.099779 | 0.096949 | 0.092915 | 0.052203 | 0.048245
17 | Heat Contribution of Oil (Kcal/kwh) | 3.6868 | 2.4007 | 2.3799 | 5.9247 | 6.1097 | 13.3519 | 8.035 | 6.4986 | 4.8024 | 3.6123 | 4.2048 | 8.0186 | 4.914
18 | Station Heat Rate (kcal/kwh) | 2877.7016 | 2876.7157 | 2882.0766 | 2876 | 2939.1466 | 2916.3278 | 2893.7277 | 2883.018 | 2874.8688 | 2862.379 | 2842.5219 | 2862.1829 | 2862.224
19 | Auxiliary Energy Consumption (%) | 9.8457 | 9.677 | 9.399 | 9.8046 | 9.6668 | 9.6074 | 9.8791 | 9.6009 | 9.675 | 9.5429 | 9.58 | 9.7182 | 9.7844
20 | Debt at the end of the year (Rs. Crore)
21 | Equity/IR (Rs. Crore) | 138.64 | 133.2 | 128.96 | 134.03 | 124.95 | 124.82 | 111.25 | 97.62 | 84.26 | 66.84 | 37.2 | 37.2 | 37.2
22 | Working Capital (Rs. Crore) – finally admitted by CERC | 168.05 | 169.42 | 171.11 | 173.2 | 174.56 | 205.51 | 207.93 | 210.95 | 214.79 | 217.69 | 302.2 | 307.19 | 311.19
23 | Capital cost (Rs. Crore) – finally admitted by CERC | 582.51 | 585.29 | 589.65 | 604.08 | 605.84 | 617.356 | 617.404 | 617.404 | 617.742 | 611.5519 | 320.23 | 320.23 | 320.23
24 | Capacity Charges/ Annual Fixed Cost (AFC) | 110.02 | 112.52 | 116.66 | 120.7 | 124.35 | 200.41 | 203.79 | 207.84 | 220.67 | 224.89 | 242.54 | 255.47 | 269.04
(a) Return on equity – pre tax (admitted by CERC)
| Absolute value | 19.03 | 18.35 | 18.41 | 18.13 | 17.46 | 27.7154 | 24.2391 | 20.8655 | 17.3346 | 12.2148 | 7.29 | 7.33 | 7.33
| Rate (%) | 14 | 14 | 14 | 14 | 14 | 23.481 | 23.21 | 22.944 | 22.944 | 23.481 | 19.61 | 19.705 | 19.705
(b) interest on Loan
Absolute value
Rate (%) – Weighted Average Rate
(c) Depreciation (finally allowed by CERC)
| Absolute value | 8.25 | 8.64 | 9.83 | 11.11 | 12.33 | 13.62 | 13.63 | 13.7 | 11.22 | 0 | 0 | 0 | 0
Rate (%)
(d) Interest on working Capital
| Absolute value | 17.23 | 17.37 | 17.54 | 17.75 | 17.89 | 25.18 | 25.48 | 25.84 | 26.31 | 26.67 | 40.8 | 41.47 | 42.01
| Rate (%) | 10.25 | 10.25 | 10.25 | 10.25 | 10.25 | 12.25 | 12.25 | 12.25 | 12.25 | 12.25 | 13.5 | 13.5 | 13.5
(e) Operation and maintenance cost (finally admitted by CERC)
| Absolute value | 65.52 | 68.17 | 70.9 | 73.71 | 76.67 | 114.66 | 121.21 | 128.14 | 135.51 | 143.26 | 150.8 | 160.25 | 170.33
Rate (%)
| (f) Compensation Allowances (Rs.Cr.) | [5 empty] | 4.09 | 4.09 | 4.09 | 2.73 | 1.36
25 | AFC (Rs. Kwh0 | 0.295 | 0.302 | 0.313 | 0.323 | 0.334 | 0.538 | 0.547 | 0.556 | 0.592 | 0.604 | 0.651 | 0.684 | 0.722
26 | Energy Charge (Rs./Kwh) | 1.115 | 1.168 | 1.157 | 1.4197 | 1.462 | 1.753 | 1.8311 | 2.024 | 2.098 | 2.226 | 2.359 | 2.856 | 3.106
27 | Total tariff (Rs. Kwh) | 1.41 | 1.47 | 1.47 | 1.7427 | 1.796 | 2.291 | 2.3781 | 2.58 | 2.69 | 2.83 | 3.01 | 3.54 | 3.828
28 | Revenue realisation before tax (Rs. Crore) | 474.3547 | 788.2746 | 238.1619 | 58.7097 | 655.7558 | 834.0332 | 844.8822 | 964.6147 | 1101.1905 | 1163.0543 | 1215.706 | 1365.1584 | 1610.4013
29 | Revenue realisation after tax (Rs. Crore)
30 | Profit/ loss (Rs. Crore0 | 148.6286 | 1.5228 | -279.7661 | 31.1242 | -47.782 | 34.5775 | 82.3179 | 96.6701 | 95.8827 | 127.6242 | 97.2978 | 94.4299 | 109.7064
31 | DSM Generation (MU) | 28.3915 | 29.6055 | 22.8823 | 65.9847 | 26.5285 | 28.4025 | 34.8877 | 41.644 | 52.6205 | 18.7563 | 6.4028 | 13.0174 | 92.6323
32 | DSM Rate (Ps/Kwh) | 296.6156 | 304.455 | 420.7375 | 311.2451 | 290.2044 | 372.1615 | 350.1582 | 328.8513 | 340.0386 | 574.4044 | 761.1043 | 325.4793 | 173.108
33 | Revenue from DSM (Rs. Crore) | 8.4214 | 9.0135 | 9.6275 | 20.5374 | 7.6987 | 10.5703 | 12.2162 | 13.6947 | 17.893 | 10.7662 | 4.8732 | 4.2369 | 16.0354
Note: Generating Companies are required to submit data for all generating stations.
This is a general format. Plants of different fuel users have to fill the cells as applicable to them. Tariff for the Hydro may be understood as composite tariff.
The data provided for the corresponding years need to mention as Actual or provisional.
Data for each Unit and Stage is required to be submitted in additional sheets as per the format.

## Annexure XIX (Stg2)
Annexure-XIX
Name of the Utility
Name of the Generating Station : THERMAL POWER STATION-II
Station/ Stage/ Unit : STAGE-II
Fuel Type (Coal/ Lignite/ Gas/ Liquid Fuel/ Nuclear/ Hydro : LIGNITE
Capacity of Plant (MW) :STAGE-II (4X210 MW)
COD: UNIT-4 = 25-01-1992; UNIT-5 = 02-06-1992; UNIT-6 = 17-03-1993; UNIT-7 = 09-04-1994
STAGE-2
|  | 2004-05 | 2005-06 | 2006- 07 | 2007- 08 | 2008- 09 | 2009- 10 | 2010- 11 | 2011- 12 | 2012- 13 | 2013- 14 | 2014- 15 | 2015- 16 | 2016- 17
1 | Plant Availability Factor (PAF) (%) | 72.754 | 75.158 | 73.6863 | 82.454 | 70.7915 | 84.0608 | 82.9019 | 85.6531 | 87.6904 | 89.172 | 87.1655 | 83.1141 | 90.2748
2 | Plant Load Factors (PLF) (%) | 70.521 | 70.666 | 72.4097 | 80.008 | 70.7541 | 83.5456 | 82.2149 | 85.1648 | 87.0878 | 86.8144 | 86.4255 | 79.9592 | 81.4002
3 | Scheduled Energy (MU) | 4670.2736 | 4679.8933 | 4510.0482 | 4996.9442 | 4406.93 | 5203.6501 | 5120.7694 | 5319.0356 | 5424.2785 | 5407.2498 | 5383.0296 | 4993.9206 | 5070.027
4 | Scheduled Generation (MU) | 4670.2736 | 4679.8933 | 4510.0482 | 4996.9442 | 4406.93 | 5203.6501 | 5120.7694 | 5319.0356 | 5424.2785 | 5407.2498 | 5383.0296 | 4993.9206 | 5070.027
5 | Actual Generation (Export) (MU) | 4783.8219 | 4798.7724 | 4540.1894 | 5078.6956 | 4446.7147 | 5258.0761 | 5176.3519 | 5367.0574 | 5487.2683 | 5422.7322 | 5379.7318 | 4991.1484 | 5201.9065
6 | Quantum of coal consumption (MT) | 5672699.1972 | 5789266.0702 | 5888958.9162 | 6473483.3564 | 5983038.3245 | 6851400.7923 | 6724211.6841 | 6954891.2724 | 7070642.8951 | 6941217.3501 | 6840685.8968 | 6443118.3291 | 6718857.2228
7 | Value of coal (Rs. Lakh) | 53051.6502 | 56377.6098 | 52843.9839 | 71461.4301 | 70611.8183 | 99770.0983 | 101537.6137 | 110165.4778 | 118362.5621 | 122713.0874 | 132108.0101 | 149769.6412 | 176952.527
8 | Specific Coal Consumption (kg/kwh) | 1.0703 | 1.0886 | 1.0903 | 1.0817 | 1.1217 | 1.0974 | 1.0946 | 1.0945 | 1.0941 | 1.0858 | 1.0798 | 1.0876 | 1.0872
9 | Gross Calorific Value of Coal (Kcal/ Kg) | 2662.1201 | 2629.6858 | 2643.0627 | 2641.3146 | 2616.4663 | 2631.8835 | 2623.1339 | 2626.248 | 2619.4707 | 2626.98 | 2627.8976 | 2621.443 | 2627.6719
10 | Heat Contribution of Coal (Kcal/kwh) | 2849.1386 | 2862.6371 | 2881.6546 | 2857.0626 | 2934.7861 | 2888.2663 | 2871.3556 | 2874.386 | 2866.0472 | 2852.3729 | 2837.5276 | 2850.9558 | 2856.8098
11 | Cost Of Specific Coal Consumption (Rs./Kwh) – Finally admitted by CERC | 1.0012 | 1.0554 | 0.9676 | 1.1911 | 1.2855 | 1.6045 | 1.6694 | 1.7491 | 1.8533 | 1.9516 | 2.1312 | 2.5715 | 2.9066
12 | Quantum of Oil Consumption (KL) | 5561.0201 | 5742.3292 | 4815.2183 | 6013.998 | 7927.7125 | 3042.7186 | 3548.653 | 3725.0211 | 3162.9468 | 2368.6862 | 4051.4985 | 7088.2732 | 5058.2733
13 | Value of Oil (Rs. lakh) | 744.28 | 858.3126 | 1000.2893 | 1370.7254 | 2272.7109 | 754.27 | 1059.0694 | 1412.7262 | 1577.98 | 1148.6436 | 1882.2152 | 1850.1392 | 1220.1863
14 | Gross calorific value of oil (kcal/lit) | 9833.343 | 9695.233 | 9775.922 | 10127.508 | 10196.548 | 10111.256 | 9937.99 | 9990.917 | 9971.563 | 10025.384 | 10163.409 | 10132.854 | 10175.206
15 | Specific Oil Consumption (ml/KwHr) | 1.0492 | 1.0798 | 0.89148 | 1.0049 | 1.4862 | 0.4874 | 0.57768 | 0.5862 | 0.48944 | 0.37053 | 0.63951 | 1.1964 | 0.8185
16 | Cost Of Specific Oil Consumption (Rs./Kwh) –Finally admitted by CERC | 0.040152 | 0.044841 | 0.06232 | 0.068377 | 0.086004 | 0.049579 | 0.059689 | 0.075851 | 0.099779 | 0.096986 | 0.092915 | 0.052203 | 0.048245
17 | Heat Contribution of Oil (Kcal/kwh) | 4.501 | 4.222 | 3.484 | 5.937 | 9.902 | 4.9282 | 5.741 | 5.8567 | 4.8805 | 3.7147 | 6.4996 | 12.1234 | 8.3284
18 | Station Heat Rate (kcal/kwh) | 2853.6392 | 2866.8592 | 2885.1388 | 2863 | 2944.6879 | 2893.192 | 2877.0927 | 2880.2427 | 2870.9277 | 2856.0908 | 2844.0272 | 2863.0793 | 2865.1382
19 | Auxiliary Energy Consumption (%) | 9.7351 | 9.7498 | 9.7261 | 9.7929 | 9.9728 | 9.5309 | 9.509 | 9.6641 | 9.6566 | 9.6678 | 9.6088 | 9.8534 | 9.5085
20 | Debt at the end of the year (Rs. Crore)
21 | Equity/IR (Rs. Crore) | 297.65 | 287.37 | 279.04 | 272.55 | 262.6 | 264.685 | 249.2593 | 232.4644 | 210.2928 | 191.91 | 170.4 | 160.65 | 150.91
22 | Working Capital (Rs. Crore) – finally admitted by CERC | 233.46 | 235.55 | 237.82 | 240.69 | 242.88 | 276.79 | 280.08 | 283.87 | 287.01 | 291.31 | 408.59 | 414.94 | 419.95
23 | Capital cost (Rs. Crore) – finally admitted by CERC | 1184.17 | 1185.78 | 1189.49 | 1195.34 | 1197.72 | 1212.6401 | 1211.2638 | 1207.1519 | 1197.1419 | 1190.9468 | 1187.79 | 1187.79 | 1187.79
24 | Capacity Charges/ Annual Fixed Cost (AFC) | 164.13 | 166.73 | 169.85 | 173.09 | 177.42 | 283.89 | 288.8 | 292.78 | 297.94 | 306.17 | 306.66 | 319.41 | 331.61
(a) Return on equity – pre tax (admitted by CERC)
| Absolute value | 40.95 | 39.65 | 38.61 | 37.46 | 36.89 | 60.34 | 55.9 | 50.79 | 46.14 | 43.11 | 33.42 | 31.66 | 29.74
| Rate (%) | 14 | 14 | 14 | 14 | 14 | 23.481 | 23.21 | 22.944 | 22.944 | 23.481 | 19.61 | 19.705 | 19.705
(b) interest on Loan
Absolute value
Rate (%) – Weighted Average Rate
(c) Depreciation (finally allowed by CERC)
| Absolute value | 11.89 | 12.05 | 12.37 | 12.68 | 13.41 | 14.05 | 13.83 | 13.16 | 12.19 | 11.33 | 9.75 | 9.75 | 9.75
Rate (%)
(d) Interest on working Capital
| Absolute value | 23.93 | 24.14 | 24.38 | 24.67 | 24.9 | 33.91 | 34.31 | 34.77 | 35.16 | 35.69 | 55.16 | 56.02 | 56.69
| Rate (%) | 10.25 | 10.25 | 10.25 | 10.25 | 10.25 | 12.25 | 12.25 | 12.25 | 12.25 | 12.25 | 13.5 | 13.5 | 13.5
(e) Operation and maintenance cost (finally admitted by CERC)
| Absolute value | 87.36 | 90.89 | 94.5 | 98.28 | 102.23 | 152.88 | 161.62 | 170.86 | 180.68 | 191.02 | 200.99 | 213.59 | 227.03
Rate (%)
| (f) Compensation Allowances | [5 empty] | 2.52 | 2.94 | 2.94 | 3.57 | 4.83 | 7.35 | 8.4 | 8.4
25 | AFC (Rs. Kwh0 | 0.33 | 0.336 | 0.342 | 0.348 | 0.357 | 0.572 | 0.581 | 0.588 | 0.6 | 0.616 | 0.617 | 0.641 | 0.668
26 | Energy Charge (Rs./Kwh) | 1.76 | 1.264 | 1.198 | 1.4002 | 1.458 | 1.7543 | 1.8141 | 1.962 | 2.09 | 2.234 | 2.413 | 2.899 | 3.175
27 | Total tariff (Rs. Kwh) | 2.09 | 1.6 | 1.54 | 1.7482 | 1.815 | 2.3263 | 2.3951 | 2.55 | 2.69 | 2.85 | 3.03 | 3.54 | 3.843
28 | Revenue realisation before tax (Rs. Crore) | 937.3499 | 315.4028 | 233.4791 | 79.0665 | 968.1073 | 1248.4075 | 1155.8542 | 1358.8251 | 1525.5446 | 1592.2337 | 1625.5169 | 1763.5339 | 2134.718
29 | Revenue realisation after tax (Rs. Crore)
30 | Profit/ loss (Rs. Crore0 | 198.1714 | 2.0304 | -373.0215 | 41.499 | -63.7094 | 46.1033 | 109.7572 | 128.8935 | 127.8436 | 170.1656 | 129.7304 | 125.9066 | 146.2752
31 | DSM Generation (MU) | 113.5483 | 118.8791 | 30.1412 | 81.7514 | 39.7847 | 54.4259 | 55.5859 | 48.0218 | 62.9897 | 15.4825 | -3.2978 | -2.7721 | 131.8795
32 | DSM Rate (Ps/Kwh) | 225.3668 | 202.7956 | 501.7345 | 312.0969 | 296.7861 | 379.6212 | 348.4824 | 355.7364 | 349.8748 | 937.9492 | -1414.1179 | -739.7849 | 167.237
33 | Revenue from DSM (Rs. Crore) | 25.59 | 24.1082 | 15.1229 | 25.5144 | 11.8076 | 20.6612 | 19.3707 | 17.0831 | 22.0385 | 14.5191 | 4.6635 | 2.0508 | 22.0551
Note: Generating Companies are required to submit data for all generating stations.
This is a general format. Plants of different fuel users have to fill the cells as applicable to them. Tariff for the Hydro may be understood as composite tariff.
The data provided for the corresponding years need to mention as Actual or provisional.
Data for each Unit and Stage is required to be submitted in additional sheets as per the format.