## Lok
Annexure - III HS 1/3
Performa for furnishing Actual Annual performance/Operational data for the Hydro Electric generating stations for the 5-year period from 2002-03 to 2006-07
1 | Name of Company | NHPC Ltd.
2 | Name of Station | Loktak Power Station
3 | Installed capacity (MW) and Configuration | 105 MW ( 3 x 35 MW )
4 | Station Location | Surface
5 | Type of Excitation System | Rotating
6 | Live Storage Capacity (Million Cubic Meters) | 435.42 (At water level 769.81)
7 | Rated Head (Meters) | 298.00 Gross Head (Meters) = 312.00
8 | Head at Full Reservoir Level (FRL) = (FRL - Max TWL) (Meters) | 312.4
9 | Head at Minimum Draw down Level (MDDL) = (MDDL - Minm TWL) (Meters) | 309.05
10 | MW Capability at FRL | *90 MW
11 | MW Capability at MDDL | *90 MW
12 | Cost of Spares
12.1 | Cost of spares capitalized in books (Rs. Lakhs) | Not Available
12.2 | Cost of spares included in the capital cost for the purpose of tariff (Rs.lakhs) | Not Available
| Period | 2002-03 | 2003-04 | 2004-05 | 2005-06 | 2006-07
13 | Generation (MU)
13.1 | Actual Gross Generation at Generator Terminals | 551.93 | 503.2 | 629.67 | 586.12 | 475.43
13.2 | Actual Net Generation Ex-bus including free power | 546.6 | 494.86 | 617.57 | 573.21 | 465.25
13.3 | Scheduled generation Ex-bus including free power | NA | NA | 610.19 | 569.75 | 461.07
14 | Actual Auxiliary Energy Consumption excluding colony consumption (MU) | 2.17 | 1.79 | 2.47 | 2.11 | 2.01
15 | Actual Energy supplied to colony from the station (MU) | 3.76 | 3.3 | 3.29 | 3.54 | 3.18
16 | Average Declared Capacity during the year (DC) (MW) | NA | NA | 79.8 | 81.85 | 81.46
Annexure - III HS 2/3
| Period | 2002-03 | 2003-04 | 2004-05 | 2005-06 | 2006-07
17 | Weighted average duration of outages
17.1 | Scheduled outages (Days) | 62.6 | 121.85 | 108 | 90.17 | 86.33
17.2 | Forced outages (Days) | 0.49 | 1.97 | 0.69 | 1.11 | 1.23
18 | Cost of spares actually consumed (Rs. Lakhs) | 30.77 | 18.7 | 15.55 | 193.58 | 82.37
19 | Average stock of spares (Rs. Lakhs) | 54.6 | 36.54 | 46.17 | 34.2 | 16.24
20 | Number of employees deployed in O&M | 844 | 836 | 796 | 758 | 709
20.1 | Executive | 63 | 62 | 67 | 60 | 57
20.2 | Non-Executive | 781 | 774 | 729 | 698 | 652
*Derating of the Loktak power station from 105 MW to 90 MW vide CEA letter no CEA/PLG/DMLF/611/2006-230-243 dt 4/04/2006

## Sal
Annexure - III HS 1/3
Performa for furnishing Actual Annual performance/Operational data for the Hydro Electric generating stations for the 5-year period from 2002-03 to 2006-07
1 | Name of Company | NHPC Ltd.
2 | Name of Station | Salal Power Station
3 | Installed capacity (MW) and Configuration | 690 MW (6 x 115 MW )
4 | Station Location | Surface
5 | Type of Excitation System | Static Excitation System
6 | Live Storage Capacity (Million Cubic Meters) | ROR Scheme
7 | Rated Head (Meters) | 94.50 Gross Head (Meters) = 96.00
8 | Head at Full Reservoir Level (FRL) = (FRL - Max TWL) (Meters) | 90.68
9 | Head at Minimum Draw down Level (MDDL) = (MDDL - Minm TWL) (Meters) | ___ | [5 empty] | 3457.7
10 | MW Capability at FRL | 690 MW | [5 empty] | 3280.3
11 | MW Capability at MDDL | ___ | [5 empty] | 177.4
12 | Cost of Spares | 624(Initial Spares) | [5 empty] | 0.05408
12.1 | Cost of spares capitalized in books (Rs. Lakhs) | 624(Initial Spares)
12.2 | Cost of spares included in the capital cost for the purpose of tariff (Rs.lakhs)
| Period | 2002-03 | 2003-04 | 2004-05 | 2005-06 | 2006-07
13 | Generation (MU)
13.1 | Actual Gross Generation at Generator Terminals | 3139.68 | 3477.42 | 3443.28 | 3480.86 | 3462.54
13.2 | Actual Net Generation Ex-bus including free power | 3126.51 | 3470.17 | 3434.43 | 3469.94 | 3456.41 | 0.39457
13.3 | Scheduled generation Ex-bus including free power | NA | 3410.34 | 3405.45 | 3440.35 | 3428.27 | 0.39273
14 | Actual Auxiliary Energy Consumption excluding colony consumption (MU) | 4.93 | 4.77 | 5.3 | 4.95 | 4.27
15 | Actual Energy supplied to colony from the station (MU) | Nil | Nil | Nil | Nil | Nil | 0.38769
16 | Average Declared Capacity during the year (DC) (MW) | NA | 388 | 389 | 393 | 391 | 0.38931
Annexure - III HS 2/3
| Period | 2002-03 | 2003-04 | 2004-05 | 2005-06 | 2006-07
17 | Weighted average duration of outages
17.1 | Scheduled outages (Days) | 384.73 | 470.7 | 427.7 | 295.22 | 377.26
17.2 | Forced outages (Days) | 41.47 | 42.6 | 3.63 | 1.45 | 4
18 | Cost of spares actually consumed (Rs. Lakhs) | 310.08 | _ | _ | _ | _
19 | Average stock of spares (Rs. Lakhs) | 932.44 | 902.1 | 928.84 | 1129.6 | 1196.25
20 | Number of employees deployed in O&M | 1153 | 1118 | 966 | 917 | 875
20.1 | Executive | 130 | 117 | 107 | 103 | 96
20.2 | Non-Executive | 1023 | 1001 | 859 | 814 | 779

## Tkp
Annexure - III HS 1/3
Performa for furnishing Actual Annual performance/Operational data for the Hydro Electric generating stations for the 5-year period from 2002-03 to 2006-07
1 | Name of Company | NHPC Ltd.
2 | Name of Station | Tanakpur Power Station
3 | Installed capacity (MW) and Configuration | 94.20 MW ( 3 x 31.4 MW )
4 | Station Location | Surface
5 | Type of Excitation System | Static Excitation System
6 | Live Storage Capacity (Million Cubic Meters) | ROR Scheme
7 | Rated Head (Meters) | 24.25 Gross Head (Meters) = 22.00
8 | Head at Full Reservoir Level (FRL) = (FRL - Max TWL) (Meters) | 23.7
9 | Head at Minimum Draw down Level (MDDL) = (MDDL - Minm TWL) (Meters) | ___
10 | MW Capability at FRL | 94.20 MW
11 | MW Capability at MDDL | ___
12 | Cost of Spares | 202 (Initial Spares)
12.1 | Cost of spares capitalized in books (Rs. Lakhs) | 202 (Initial Spares)
12.2 | Cost of spares included in the capital cost for the purpose of tariff (Rs.lakhs)
| Period | 2002-03 | 2003-04 | 2004-05 | 2005-06 | 2006-07
13 | Generation (MU)
13.1 | Actual Gross Generation at Generator Terminals | 421.5 | 510.99 | 495.17 | 483.25 | 455.2
13.2 | Actual Net Generation Ex-bus including free power | 418.73 | 507.62 | 491.93 | 479.05 | 451.25
13.3 | Scheduled generation Ex-bus including free power | NA | 496.77 | 486.31 | 470.85 | 446.72
14 | Actual Auxiliary Energy Consumption excluding colony consumption (MU) | 3.04 | 3.19 | 3.15 | 3.68 | 3.25
15 | Actual Energy supplied to colony from the station (MU) | Nil | Nil | Nil | Nil | Nil
16 | Average Declared Capacity during the year (DC) (MW) | NA | 56.71 | 55.51 | 53.74 | 51.25
Annexure - III HS 2/3
| Period | 2002-03 | 2003-04 | 2004-05 | 2005-06 | 2006-07
17 | Weighted average duration of outages
17.1 | Scheduled outages (Days) | 69.11 | 88.79 | 79.125 | 181.175 | 139.35
17.2 | Forced outages (Days) | 223.37 | 7.04 | 0.76 | 0.44 | 0.94
18 | Cost of spares actually consumed (Rs. Lakhs) | 119.33 | 98.36 | 90.91 | 282 | 104.97
19 | Average stock of spares (Rs. Lakhs) | _ | _ | _ | _ | _
20 | Number of employees deployed in O&M | 479 | 460 | 403 | 387 | 351
20.1 | Executive | 79 | 72 | 69 | 66 | 59
20.2 | Non-Executive | 400 | 388 | 334 | 321 | 292

## Uri
Annexure - III HS 1/3
Performa for furnishing Actual Annual performance/Operational data for the Hydro Electric generating stations for the 5-year period from 2002-03 to 2006-07
1 | Name of Company | NHPC Ltd.
2 | Name of Station | Uri Power Station
3 | Installed capacity (MW) and Configuration | 480 MW ( 4 x 120 MW )
4 | Station Location | Under Ground
5 | Type of Excitation System | Static Excitation System
6 | Live Storage Capacity (Million Cubic Meters) | ROR Scheme
7 | Rated Head (Meters) | 222.50 Gross Head (Meters) = 256.00
8 | Head at Full Reservoir Level (FRL) = (FRL - Max TWL) (Meters) | 256.53
9 | Head at Minimum Draw down Level (MDDL) = (MDDL - Minm TWL) (Meters) | ___
10 | MW Capability at FRL | 480 MW
11 | MW Capability at MDDL | ___
12 | Cost of Spares
12.1 | Cost of spares capitalized in books (Rs. Lakhs) | 4987(Initial Spares)
12.2 | Cost of spares included in the capital cost for the purpose of tariff (Rs.lakhs) | 4987(Initial Spares)
| Period | 2002-03 | 2003-04 | 2004-05 | 2005-06 | 2006-07
13 | Generation (MU)
13.1 | Actual Gross Generation at Generator Terminals | 2453.53 | 2873.53 | 2206.651 | 2724.825 | 2818.09
13.2 | Actual Net Generation Ex-bus including free power | 2426.11 | 2852.77 | 2194.1 | 2705.73 | 2796.21
13.3 | Scheduled generation Ex-bus including free power | NA | 2819.12 | 2164.77 | 2658.34 | 2774.59
14 | Actual Auxiliary Energy Consumption excluding colony consumption (MU) | 13.097 | 14.1986 | 12.3396 | 15.6686 | 14.13
15 | Actual Energy supplied to colony from the station (MU) | Nil | Nil | Nil | Nil | Nil
16 | Average Declared Capacity during the year (DC) (MW) | NA | 321.8 | 247.12 | 303.46 | 316.73
Annexure - III HS 2/3
| Period | 2002-03 | 2003-04 | 2004-05 | 2005-06 | 2006-07
17 | Weighted average duration of outages
17.1 | Scheduled outages (Days) | 110.39 | 92.48 | 146.6 | 110.07 | 170.46
17.2 | Forced outages (Days) | 1.11 | 0.58 | 98.97 | 3.93 | 58.43
18 | Cost of spares actually consumed (Rs. Lakhs) | 56.47 | 39.51 | 22.47 | 157.31 | 137.97
19 | Average stock of spares (Rs. Lakhs) | 73.96 | 66.55 | 34.88 | 183.47 | 331.48
20 | Number of employees deployed in O&M | 342 | 340 | 324 | 330 | 305
20.1 | Executive | 72 | 82 | 66 | 75 | 65
20.2 | Non-Executive | 270 | 258 | 258 | 255 | 240

## Ch-I
Annexure - III HS 1/3
Performa for furnishing Actual Annual performance/Operational data for the Hydro Electric generating stations for the 5-year period from 2002-03 to 2006-07
1 | Name of Company | NHPC Ltd.
2 | Name of Station | Chamera-I Power Station
3 | Installed capacity (MW) and Configuration | 540 MW ( 3 x 180 MW )
4 | Station Location | Under Ground
5 | Type of Excitation System | Static Excitation System
6 | Live Storage Capacity (Million Cubic Meters) | 106.83
7 | Rated Head (Meters) | 185.00 Gross Head (Meters) = 207.00
8 | Head at Full Reservoir Level (FRL) = (FRL - Max TWL) (Meters) | 207
9 | Head at Minimum Draw down Level (MDDL) = (MDDL - Minm TWL) (Meters) | 197.65
10 | MW Capability at FRL | 540 MW
11 | MW Capability at MDDL | 540MW
12 | Cost of Spares | 444 (Initial Spares)
12.1 | Cost of spares capitalized in books (Rs. Lakhs) | 444 (Initial Spares)
12.2 | Cost of spares included in the capital cost for the purpose of tariff (Rs.lakhs)
| Period | 2002-03 | 2003-04 | 2004-05 | 2005-06 | 2006-07
13 | Generation (MU)
13.1 | Actual Gross Generation at Generator Terminals | 2260.04 | 2462.08 | 2104.63 | 2343.17 | 2365.67
13.2 | Actual Net Generation Ex-bus including free power | 2254.3 | 2456.7 | 2102.46 | 2339.33 | 2360.37
13.3 | Scheduled generation Ex-bus including free power | NA | 2414.68 | 2061.75 | 2309.47 | 2329.35
14 | Actual Auxiliary Energy Consumption excluding colony consumption (MU) | 5.83 | 6.19 | 6.96 | 5.58 | 5
15 | Actual Energy supplied to colony from the station (MU) | Nil | Nil | Nil | Nil | Nil
16 | Average Declared Capacity during the year (DC) (MW) | NA | 511.6 | 476.45 | 526.2 | 512.54
Annexure - III HS 2/3
| Period | 2002-03 | 2003-04 | 2004-05 | 2005-06 | 2006-07
17 | Weighted average duration of outages
17.1 | Scheduled outages (Days) | 37.93 | 34.72 | 92.74 | 20.52 | 34.42
17.2 | Forced outages (Days) | 0.04 | 19.3 | 1.16 | 0.87 | 27.15
18 | Cost of spares actually consumed (Rs. Lakhs) | 133.74 | 97.57 | 556.41 | 253 | 178.17
19 | Average stock of spares (Rs. Lakhs) | _ | _ | _ | 209.83 | 79.53
20 | Number of employees deployed in O&M | 750 | 748 | 637 | 612 | 581
20.1 | Executive | 99 | 114 | 104 | 103 | 94
20.2 | Non-Executive | 651 | 634 | 533 | 509 | 487

## BSP
Annexure - III HS 1/3
Performa for furnishing Actual Annual performance/Operational data for the Hydro Electric generating stations for the 5-year period from 2002-03 to 2006-07
1 | Name of Company | NHPC Ltd.
2 | Name of Station | Bairasiul Power Station Surangani
3 | Installed capacity (MW) and Configuration | 180 MW ( 3 x 60 MW )
4 | Station Location | Surface
5 | Type of Excitation System | Rotating
6 | Live Storage Capacity (Million Cubic Meters) | 0.6385
7 | Rated Head (Meters) | 240.00 Gross Head (Meters) = 280.53
8 | Head at Full Reservoir Level (FRL) = (FRL - Max TWL) (Meters) | 282.21
9 | Head at Minimum Draw down Level (MDDL) = (MDDL - Minm TWL) (Meters) | 275.8
10 | MW Capability at FRL | 180 MW
11 | MW Capability at MDDL | 180 MW
12 | Cost of Spares
12.1 | Cost of Spares capitalised in books (Rs. Lakhs) | Not Available
12.2 | Cost of spares included in the capital cost for the purpose of tariff (Rs.lakhs) | Not Available
| Period | 2002-03 | 2003-04 | 2004-05 | 2005-06 | 2006-07
13 | Generation (MU)
13.1 | Actual Gross Generation at Generator Terminals | 683.1861 | 687.788 | 689.68 | 790.9941 | 698.36
13.2 | Actual Net Generation Ex-bus including free power | 669.043 | 674.15 | 677.28 | 777.49 | 690.99
13.3 | Scheduled generation Ex-bus including free power | NA | 656.51 | 672.41 | 770.7224 | 684.53
14 | Actual Auxiliary Energy Consumption excluding colony consumption (MU) | 2.86 | 2.5799 | 2.47 | 2.78 | 2.51
15 | Actual Energy supplied to colony from the station (MU) | Nil | Nil | Nil | Nil | Nil
16 | Average Declared Capacity during the year (DC) (MW) | NA | 150.16 | 166.2 | 170.42 | 169.14
Annexure - III HS 2/3
| Period | 2002-03 | 2003-04 | 2004-05 | 2005-06 | 2006-07
17 | Weighted average duration of outages
17.1 | Scheduled outages (Days) | 102.07 | 83.48 | 56.3 | 52.32 | 78.55
17.2 | Forced outages (Days) | 0.58 | 4.38 | 1.18 | 7.32 | 1.93
18 | Cost of spares actually consumed (Rs. Lakhs) | 50.84 | _ | _ | _ | _
19 | Average stock of spares (Rs. Lakhs) | 73.06 | 73.02 | 73.02 | 73.28 | 69.12
20 | Number of employees deployed in O&M | 679 | 696 | 628 | 600 | 577
20.1 | Executive | 63 | 79 | 77 | 68 | 72
20.2 | Non-Executive | 616 | 617 | 551 | 532 | 505

## RGT
Annexure - III HS 1/3
Performa for furnishing Actual Annual performance/Operational data for the Hydro Electric generating stations for the 5-year period from 2002-03 to 2006-07
1 | Name of Company | NHPC Ltd.
2 | Name of Station | Rangit Power Station
3 | Installed capacity (MW) and Configuration | 60 MW ( 3 x 20 MW )
4 | Station Location | Surface
5 | Type of Excitation System | Static Excitation System
6 | Live Storage Capacity (Million Cubic Meters) | 0.9833
7 | Rated Head (Meters) | 129.00 Gross Head (Meters) = 141.00
8 | Head at Full Reservoir Level (FRL) = (FRL - Max TWL) (Meters) | 139
9 | Head at Minimum Draw down Level (MDDL) = (MDDL - Minm TWL) (Meters) | 133.7
10 | MW Capability at FRL | 60
11 | MW Capability at MDDL | 60
12 | Cost of Spares
12.1 | Cost of spares capitalized in books (Rs. Lakhs) | 346 (Initial Spares)
12.2 | Cost of spares included in the capital cost for the purpose of tariff (Rs.lakhs) | 346 (Initial Spares)
| Period | 2002-03 | 2003-04 | 2004-05 | 2005-06 | 2006-07
13 | Generation (MU)
13.1 | Actual Gross Generation at Generator Terminals | 352.8377 | 344.26 | 369.7286 | 352.05 | 201.1
13.2 | Actual Net Generation Ex-bus including free power | N /A | 337.22 | 364.6 | 345.932 | 196.45
13.3 | Scheduled generation Ex-bus including free power | N /A | 326.43 | 353.85 | 342.51 | 194.85
14 | Actual Auxiliary Energy Consumption excluding colony consumption (MU) | 0.79666 | 0.68982 | 0.74489 | 0.74846 | 0.80654
15 | Actual Energy supplied to colony from the station (MU) | 0.80899 | 1.0917 | 0.78476 | 0.77171 | 0.72261
16 | Average Declared Capacity during the year (DC) (MW) | N /A | 51.84 | 54.62 | 55.83 | 37.17
Annexure - III HS 2/3
| Period | 2002-03 | 2003-04 | 2004-05 | 2005-06 | 2006-07
17 | Weighted average duration of outages
17.1 | Scheduled outages (Days) | 99.03 | 143.96 | 89.5 | 68.8 | 356.84
17.2 | Forced outages (Days) | 13.17 | 7.5 | 7.36 | 1.48 | 58.9
18 | Cost of spares actually consumed (Rs. Lakhs) | 19.77 | 13.4 | 11.76 | 302.5 | 109.95
19 | Average stock of spares (Rs. Lakhs) | 331.74 | 152.83 | 0.33 | 8.57 | 161.46
20 | Number of employees deployed in O&M | 216 | 216 | 211 | 205 | 201
20.1 | Executive | 33 | 34 | 37 | 34 | 34
20.2 | Non-Executive | 183 | 182 | 174 | 171 | 167

## CH-II
Annexure - III HS 1/3
Performa for furnishing Actual Annual performance/Operational data for the Hydro Electric generating stations for the 5-year period from 2002-03 to 2006-07
1 | Name of Company | National Hydroelectric Power Corporation Ltd.
2 | Name of Station | Chamera-II Power Station
3 | Installed capacity (MW) and Configuration | 300 MW ( 3 x 100 MW )
4 | Station Location | Under Ground
5 | Type of Excitation System | Static Excitation System
6 | Live Storage Capacity (Million Cubic Meters) | 1.4747 MCM
7 | Rated Head (Meters) | 243.00 Gross Head (Meters) = 267.00
8 | Head at Full Reservoir Level (FRL) = (FRL - Max TWL) (Meters) | 252.34
9 | Head at Minimum Draw down Level (MDDL) = (MDDL - Minm TWL) (Meters) | 234.29
10 | MW Capability at FRL | 300
11 | MW Capability at MDDL | 300
12 | Cost of Spares
12.1 | Cost of spares capitalized in books (Rs. Lakhs) | Not Available
12.2 | Cost of spares included in the capital cost for the purpose of tariff (Rs.lakhs) | Not Available
| Period | 2002-03 | 2003-04 | 2004-05 | 2005-06 | 2006-07
13 | Generation (MU)
13.1 | Actual Gross Generation at Generator Terminals | NA | 186.23 | 1347.56 | 1490.46 | 1431.55
13.2 | Actual Net Generation Ex-bus including free power | NA | 184.13 | 1344.48 | 1486.94 | 1426.99
13.3 | Scheduled generation Ex-bus including free power | NA | 168.04 | 1337.9 | 1474.56 | 1414.52
14 | Actual Auxiliary Energy Consumption excluding colony consumption (MU) | NA | 0.97697 | 4.1288 | 3.6862 | 5.0992
15 | Actual Energy supplied to colony from the station (MU) | Nil | Nil | Nil | Nil | Nil
16 | Average Declared Capacity during the year (DC) (MW) | NA | NA | 257.71 | 285.64 | 284.79
Annexure - III HS 2/3
| Period | 2002-03 | 2003-04 | 2004-05 | 2005-06 | 2006-07
17 | Weighted average duration of outages
17.1 | Scheduled outages (Days) | NA | 0 | 121.89 | 43.5 | 66.81
17.2 | Forced outages (Days) | NA | 19.39 | 30.11 | 3.64 | 1.75
18 | Cost of spares actually consumed (Rs. Lakhs) |  | 0 | 0.92 | 13.78 | 41.37
19 | Average stock of spares (Rs. Lakhs) |  | _ | _ | _ | _
20 | Number of employees deployed in O&M |  | 652 | 548 | 474 | 428
20.1 | Executive |  | 118 | 106 | 94 | 85
20.2 | Non-Executive |  | 534 | 442 | 380 | 343

## D'ganga
Annexure - III HS 1/3
Performa for furnishing Actual Annual performance/Operational data for the Hydro Electric generating stations for the 5-year period from 2002-03 to 2006-07
1 | Name of Company | NHPC Ltd.
2 | Name of Station | Dhauliganga Power Station
3 | Installed capacity (MW) and Configuration | 280 MW ( 4 x 70 MW )
4 | Station Location | Under Ground
5 | Type of Excitation System | Static Excitation System
6 | Live Storage Capacity (Million Cubic Meters) | 4.47
7 | Rated Head (Meters) | 297.00 Gross Head (Meters) = 311.00
8 | Head at Full Reservoir Level (FRL) = (FRL - Max TWL) (Meters) | 311
9 | Head at Minimum Draw down Level (MDDL) = (MDDL - Minm TWL) (Meters) | 295.5
10 | MW Capability at FRL | 280 MW
11 | MW Capability at MDDL | 280 MW
12 | Cost of Spares
12.1 | Cost of spares capitalized in books (Rs. Lakhs) | 837.81(Initial Spares)
12.2 | Cost of spares included in the capital cost for the purpose of tariff (Rs.lakhs) | 837.81(Initial Spares)
| Period | 2002-03 | 2003-04 | 2004-05 | 2005-06 | 2006-07
13 | Generation (MU)
13.1 | Actual Gross Generation at Generator Terminals | Commissioned in 2005-06 |  |  | *315.45 | 1094
13.2 | Actual Net Generation Ex-bus including free power |  |  |  | *312.02 | 1092.14
13.3 | Scheduled generation Ex-bus including free power |  |  |  | 276.39 | 1081.57
14 | Actual Auxiliary Energy Consumption excluding colony consumption (MU) |  |  |  | 0.99 | 2.97
15 | Actual Energy supplied to colony from the station (MU) |  |  |  | Nil | Nil
16 | Average Declared Capacity during the year (DC) (MW) |  |  |  | 272 | 214.59
Annexure - III HS 2/3
| Period | 2002-03 | 2003-04 | 2004-05 | 2005-06 | 2006-07
17 | Weighted average duration of outages
17.1 | Scheduled outages (Days) | Commissioned in 2005-06 |  |  | 11.58 | 355.3
17.2 | Forced outages (Days) |  |  |  | 8.07 | 17
18 | Cost of spares actually consumed (Rs. Lakhs) |  |  |  | 0 | 0.66
19 | Average stock of spares (Rs. Lakhs) |  |  |  | _ | _
20 | Number of employees deployed in O&M |  |  |  | 462 | 434
20.1 | Executive |  |  |  | 99 | 82
20.2 | Non-Executive |  |  |  | 363 | 352
Note: * including infirm power