## ANNEXURE I Sh 1&2
Annexure –I
Pro-forma for furnishing Actual annual performance/operational data for the coal/lignite based thermal generating stations for the 5-year period from 2012-13 to 2016-17
| Particulars | Units | 2012-13 | 2013-14 | 2014-15 | 2015-16 | 2016-17 | Remarks
1 | Name of Company |  | NLC India Limited
2 | Name of Station/ Pit head or Non- Pit head |  | Themal Power Station - I/Pit Head Power station
3 | Installed Capacity and Configuration | MW | Installed Capacity: 600 MW Configuration: 6 Unis of 50 MW each and 3 Units of 100 MW each
4 | Rated Steam Parameters (Also state the type of Steam turbine and Boiler) |  | Rated Steam Pressure:89 Kg/Cm2, Rated Steam Temperature: 5350 C Type of steam turbine: Non Reheat, Regenerative, Condensing, Impulse-Reaction Turbine of single cylinder (50 MW) and Double Cylinder (100 MW), Type of Boiler: Natural Circulation, Front wall fired, Dry bottom, Water Tube, ᴨ type Boiler
5 | Type of BFP |  | Electrical Driven
6 | Circulating water system |  | Closed Cycle
7 | Any other Site specific feature |  | Pit head Power station with water requirement met by Mine itself.
8 | Fuels :
8.1 | Primary Fuel : |  | Lignite
8.1.1 | Annual Allocation or/andRequirement | MT | 5449421 | 5449421 | 5524640 | 5524640 | 5524640 | AAP Target 3784 MU Lig req @1.44 T/Kwhr for 2012-13 & 13-14 and 1.46 T/Kwhr for 2015-16 to 2016-17
(@ 72 % PLF)
8.1.2 | Sources of supply/ procurement along with contracted quantity and grade of coal |  | From Mine-I, NLC India Limited
8.1.2 | FSA | MT | NA
8.1.2 | Imported | MT | NA
8.1.2 | Spot Market/e-auction | MT | NA
8.1.3 | Transportation Distance of the station from the sources of supply | km | 3.5 KM
8.1.4 | Mode of Transport (Rail/Road/Sea/Conveyor/MGR/Ropeway) |  | Conveyor
8.1.5 | Maximum Station capability to stock primary fuel | Days & MT | 17 lac tonnes including Mines storage
8.1.6 | Maximum stock maintained for primary fuel |  | 205483.0889 | 432929.8104 | 799342.388 | 1486611.942 | 1691975.6341 | Max, Min & Avg for sp year for 2013-14 to 2015-16 and includes stockyard for 2016-17
8.1.7 | Minimum Stock maintained for primary fuel |  | 13942 | 13842 | 13342 | 13311 | 25940
8.1.8 | Average stock maintained for primary fuel |  | 109712.5445 | 223385.9052 | 406342.194 | 749961.471 | 858957.8171
8.2 | Secondary Fuel : |  | Furnance Oil & Light Diesel Oil
8.2.1 | Annual Allocation/ Requirement | K.lit. | 13244 | 13244 | 5676 | 5676 | 5676 | 3.5 ml/kwhr for 2012-13 & 2013-14 and 1.5 ml/kwhr for 2014-15 onwards for the AAP target of 3784 MU.
8.2.2 | Sources of supply |  | M/s. BPCL & M/s. HPCL, Chennai
8.2.3 | Transportation Distance of the station from the sources of supply | KM | 230 KM
8.2.4 | Mode of Transport (Rail/Road/Sea/Conveyor/MGR/Ropeway) |  | By Road
8.2.5 | Maximum Station capability to stock secondary fuels | Klit. | HFO: 4000 LDO: 100
8.2.6 | Maximum Stock of secondary oil actually maintained | K.lit. | HFO: 1805 LDO: 56 | HFO: 1560 LDO: 86 | HFO: 1068 LDO: 77 | HFO: 1267 LDO: 74 | HFO: 2460 LDO: 77 | Max, Min & Avg for speific year
8.2.7 | Minimum Stock of secondary oil actually maintained | K.lit. | HFO: 365 LDO: 22 | HFO: 921 LDO: 48 | HFO: 346 LDO: 68 | HFO: 349 LDO: 38 | HFO: 417 LDO: 61
8.2.8 | Average Stock of secondary oil actually maintained | K.lit. | HFO: 1218 LDO: 44 | HFO: 1157 LDO: 74 | HFO: 734 LDO: 73 | HFO: 778 LDO: 64 | HFO: 1543 LDO: 73
9 | Cost of Spares :
9.1 | Cost of Spares capitalized in the books of accounts | Rs. Lakh | Nil | Nil | Nil | Nil | Nil
9.2 | Cost of spares included in capital cost for the purpose of tariff | (Rs. Lakh) | Nil | Nil | Nil | Nil | Nil

## ANNEXURE I Sh 3
UNIT : | NLC TPS I 600 MW | [5 empty] | Annexure I Contd…..
| Particulars |  | Unit | 2012-13 | 2013-14 | 2014-15 | 2015-16 | 2016-17
10 | Generation :
10.1 | -Actual Gross Generation at generator terminals |  | MU | 4035.1362 | 4058.602 | 3631.2849 | 3160.9832 | 3696.5299
10.2 | -Actual Net Generation Ex-bus |  | MU | 3216.5846 | 3277.8348 | 2876.1898 | 2471.6755 | 2968.0801
10.3 | -Scheduled Generation Ex-bus |  | MU | 3188.415 | 3271.1025 | 2850.5715 | 2486.595 | 3004.6254
11 | Average Declared Capacity (DC) |  | MW | 363.9743 | 373.5231 | 325.4677 | 283.0823 | 342.9938
12 | Actual Auxiliary Energy Consumption excluding colony consumption |  | MU | 465.9816 | 463.6307 | 438.1841 | 384.0377 | 439.6787
13 | Actual Energy supplied to Colony from the station ** |  | MU | 122.4972 | 115.8854 | 114.6663 | 105.838 | 105.3113
14 | Primary Fuel : |  |  | Lignite
14.1 | Consumption : |  | MT
2014-01-01 | Domestic coal (Lignite) | From linked mines | MT | 5871092 | 5930488 | 5330712.96 | 4862307.38 | 5782495.01
|  | Non-linked mines | MT | NA | NA | NA | NA | NA
2014-01-02 | Imported coal* |  | MT | NA | NA | NA | NA | NA
2014-01-03 | Spot market/e-auction coal* |  | MT | NA | NA | NA | NA | NA
14.2 | Gross Calorific Value (GCV) :
2014-02-01 | Domestic coal (Lignite) | (As Billed) | kCal/kg | ---- | --- | --- | --- | ---
|  | (As Received) | kCal/kg | 2670.09 | 2663.7068 | 2675.0041 | 2658 | 2568.506
|  | ( As Fired ) | kCal/kg | ---- | --- | --- | --- | ---
2014-02-02 | Imported Coal | (As Billed) | kCal/kg | NA | NA | NA | NA | NA
|  | (As Received) | kCal/kg | NA | NA | NA | NA | NA
2014-02-03 | Spot market/ e-auction coal | (As Billed) | kCal/kg | NA | NA | NA | NA | NA
|  | (As Received) | kCal/kg | NA | NA | NA | NA | NA
2014-02-04 | Weighted Average Gross Calorific value (As Billed) |  | kCal/kg | --- | --- | --- | --- | ---
2014-02-05 | Weighted Average Gross Calorific value (As Received) |  | kCal/kg | 2670.09 | 2663.7068 | 2675.0041 | 2658 | 2568.506
2014-02-06 | Weighted Average Gross Calorific value (As Fired) |  | kCal/kg | --- | --- | --- | --- | ---
14.3 | Price of coal :
2014-03-01 | Weighted Average Landed price of Domestic coal |  | Rs/MT | 1411 | 1524 | 1917 | 2338 | 2616
2014-03-02 | Weighted Average Landed Price of Imported coal |  | Rs/MT | NA | NA | NA | NA | NA
2014-03-03 | Weighted Average Landed Price of Spot market/e-auction coal |  | Rs/MT | NA | NA | NA | NA | NA
2014-03-04 | Weighted Average Landed Price of all the Coals |  | Rs/MT | 1411 | 1524 | 1917 | 2338 | 2616
14.4 | Blending : |  | % and MT (of the total coal consumed )
2014-04-01 | Blending ratio of imported coal with domestic coal |  | Equivalent to domestic coal | NA | NA | NA | NA | NA
2014-04-02 | Proportion of e-auction coal in the blending |  |  | NA | NA | NA | NA | NA
14.5 | Actual Average Coal (Lignite) stock maintained |  | MT | 109712.5445 | 223385.9052 | 406342.194 | 749961.471 | 858957.8171
14.5 | Actual Transit & Handling Losses for coal/Lignite |  | (%) | --- | --- | ---- | ---- | ---- | Accts
2014-05-01 | Pit- Head Station |  |  | --- | --- | ---- | ---- | ----
14.5.1.1 | Transit loss from linked mines |  |  | --- | --- | ---- | ---- | ----
14.5.1.2 | Transit loss from non-linked mines including e-auction coal mines. |  |  | NA | NA | NA | NA | NA
14.5.1.3 | Transit loss of imported coal |  |  | NA | NA | NA | NA | NA
2014-05-02 | Non-Pit Head station
14.5.2.1 | Transit loss from linked mines |  |  | NA | NA | NA | NA | NA
14.5.2.2 | Transit loss from non-linked mines including e-auction coal mines. |  |  | NA | NA | NA | NA | NA
14.5.2.3 | Transit loss of imported coal |  |  | NA | NA | NA | NA | NA
15 | Secondary Fuel Oil : ( If more than one fuel used then give details of all the fuels separately)
15.1 | Consumption |  | MT/KL
15.1.1 | Heavy Furnace Oil (HFO) |  | KL | 4899.4059 | 4016.9784 | 6443.6778 | 9000.3636 | 8227.0404
15.1.2 | Light Diesel Oil (LDO) |  | KL | 20.002 | 10.7314 | 8.7733 | 35.9867 | 17.5483
15.2 | Weighted Average Gross Calorific value (As received) |  | KCal/Lit. | 9731.6626 | 9658.9654 | 9596.8184 | 9683.6464 | 9484.1469
15.3 | Weighted Average Price |  | Rs/MT or KL
15.3.1 | Heavy Furnace Oil (HFO) |  | Rs./KL | 48262.9381 | 43619.51 | 50408.58 | 24228.57 | 33282.93 | Accts
15.3.2 | Light Diesel Oil (LDO) |  | Rs./KL | 65825.5 | 64798.2703 | 64973.4961 | 54840.7438 | 38187.8843
15.4 | Actual Average stock maintained |  | MT or KL
15.4.1 | Heavy Furnace Oil (HFO) |  | KL | 1218 | 1157 | 734 | 778 | 1543 | Average for each year
15.4.2 | Light Diesel Oil (LDO) |  | KL | 44 | 74 | 73 | 64 | 73
16 | Weighted average duration of outages( unit-wise details):
16.1 | Planned Outages |  | Boiler Days | 271 | 332 | 375 | 343 | 312
16.2 | Forced Outages |  |  | 297 | 294 | 284 | 681 | 217
16.3 | Number of tripping |  |  | 10 | 25 | 8 | 32 | 32
16.4 | Number of start-ups:
2016-04-01 | Cold Start-up |  |  | 105 | 24 | 22 | 56 | 29 | Hot start<10 hrs Warm Start-10 to 72 hrs Cold start>72 hrs
2016-04-02 | Warm Start-up |  |  | 15 | 66 | 61 | 93 | 73
2016-04-03 | Hot start-up |  |  | 12 | 24 | 15 | 42 | 19

## ANNEXURE I Sh 4
UNIT : | NLC TPS I 600 MW |  |  | Annexure –I Contd…..
| Particulars | Units | 2012-13 | 2013-14 | 2014-15 | 2015-16 | 2016-17 | Remarks
17 | NOx , SOx ,and other particulate matter emission in :
17.1 | Design value of emission control equipment | ppm or mg/Nm3 | 150 mg/Nm3
17.2 | Actual emission | ppm or mg/Nm3
| Nox | mg/Nm3 | 112.3 | 112.28 | 95.418 | 71.43 | 93.89
| Sox | mg/Nm3 | 761.62 | 693.93 | 693.21 | 770.51 | 710.48
| Other Prticulate emission | mg/Nm3 | 51.45 | 57.34 | 52.92 | 46.51 | 51.91
19 | Detail of Ash utilization % of fly ash produced | (%) | 92.87 | 94.9 | 92.37 | 91.7 | 91.13
19.1 | Conversion of value added product | (%) | 99.44 | 99.46 | 99.79 | 98.72 | 98.44
19.2 | For making roads &embarkment | (%) | 0.56 | 0.54 | 0.21 | 1.3 | 1.55
19.3 | Land filling | (%) | --- | --- | --- |  | ---
19.4 | Used in plant site in one or other form or used in some other site | (%) | --- | --- | --- |  | ---
19.5 | Any other use , Please specify | Qty. and Usage | --- | --- | --- |  | ---
20 | Cost of spares actually consumed # | ( Rs. Lakh) | 2085 | 1879.95 | 2511.1 | 1992.78 | 1891.61
21 | Average stock of spares | (Rs. Lakhs) | 1249 | 1195.29 | 1268.2 | 1291.97 | 1225.34
22 | Number of employees deployed in O&M
22.1 | - Executives | Nos | 416 | 421 | 390 | 363 | 327
22.2 | - Non Executives | Nos | 744 | 701 | 653 | 610 | 575
22.3 | - Corporate office | Nos | 566 | 503 | 477 | 399 | 327
23 | Man-MW ratio | Man/MW | 2.88 | 2.71 | 2.53 | 2.29 | 2.05
Note :- * Not applicable to lignite based thermal power station.
** | :Total Energy supplied includes consumption of Township only
# | Cost of spares actually consumed includes the cost of consumables also.
Note: | ENCLOSED
1. List of beneficiaries/customers along with allocation by GoI including variable (allocation of unallocated share) / capacity as contracted shall also be furnished separately.In case of two or more secondary fuels, information should be furnished for each of the secondary fuel.
2. In case of two or more stages or two or more unit sizes, information should be furnished separately to the extent possible.
3. A brief write-up on the methodology to arrive at the above performance & operation parameters should also be furnished.
4. Any relevant point or a specific fact having bearing on performance or operating parameters may also be highlighted or brought to the notice of the Commission.
5. A note on stock of primary fuel maintained giving details of stacking etc. should be furnished.
6. Details of the instances where the generating stations has invoked the 2014 Tariff Regulations blending with imported or open market coal (within the 30% limit of ECR) with/ without consent of beneficiaries.
7. The declared capacity for peak and off peak period should be given separately as per respective RLDC.

## ANNEXURE IV
Annexure –IV
PLANT AVAILABILITY/SCHEDULED PLANT LOAD FACTOR ACHIEVED Generating company: NLC India Limited. Name of Generating station: Thermal Power Station - I Installed Capacity (MW) : 600 MW Normative Annual Plant Availability Factor (%) approved by Commission : 72%
Plant Availability Factor Achieved (%)
Month | 2012-13 | 2013-14 | 2014-15 | 2015-16 | 2016-17 | Reasons for shortfall in PAF achieved vis-a-vis NAPAF
April | 79.701 | 89.2 | 89.393 | 83.979 | 80.742 | The reasons for short fall in achieving NAPAF for the year 2014-15 to 2016-17 is enclosed as Annexure.
May | 64.209 | 87.219 | 70.363 | 77.775 | 66.046
June | 53.786 | 80.657 | 46.258 | 75.99 | 64.695
July | 80.285 | 64.069 | 57.904 | 67.74 | 70.498
August | 71.637 | 60.888 | 60.226 | 45.358 | 70.639
September | 68.607 | 66.322 | 68.459 | 58.621 | 61.588
October | 64.495 | 65.703 | 53.725 | 62.117 | 71.194
November | 63.931 | 56.938 | 56.055 | 22.121 | 63.807
December | 81.72 | 85.605 | 67.575 | 17.042 | 68.974
January | 94.205 | 93.712 | 72.562 | 53.837 | 78.52
February | 94.22 | 93.719 | 85.561 | 71.509 | 74.257
March | 92.826 | 89.814 | 86.151 | 71.883 | 85.472
Annual | 75.752 | 77.74 | 67.738 | 58.917 | 71.386
Plant Load Factor Achieved (%)
Month | 2012-13 | 2013-14 | 2014-15 | 2015-16 | 2016-17 | Reasons for shortfall in PLF achieved vis-a-vis Target PLF
April | 79.701 | 89.2 | 89.393 | 83.979 | 80.742 | The reasons for short fall in achieving Targetted PLF for the year 2014-15 to 2016-17 is enclosed as Annexure.
May | 64.209 | 87.219 | 70.363 | 77.775 | 66.046
June | 53.786 | 80.657 | 46.258 | 75.99 | 64.695
July | 80.285 | 64.069 | 57.904 | 67.74 | 70.498
August | 71.637 | 60.888 | 60.226 | 45.358 | 70.639
September | 68.607 | 66.322 | 68.459 | 58.621 | 61.588
October | 64.495 | 65.703 | 53.725 | 62.117 | 71.194
November | 63.931 | 56.938 | 56.055 | 22.121 | 63.807
December | 81.72 | 85.605 | 67.575 | 17.042 | 68.974
January | 94.205 | 93.443 | 72.415 | 53.837 | 78.52
February | 94.22 | 93.719 | 85.561 | 71.509 | 74.257
March | 92.826 | 89.814 | 86.151 | 71.883 | 85.472
Annual | 75.752 | 77.717 | 67.726 | 58.917 | 71.386

## ANNEXURE V C
Annexure-V (C)
Name of Generating Station : TPS-I 600 MW
COD of Units/Station:
Details of expenditure incurred from Compensation Allowance and Special Allowance during Tariff Period 2009-14
FY Year | Add- cap allowed by the Commis sion under the provisio n of Regulati on 9(2) | Compens atory allowance allowed by the Commissi on, if any | Special allowanc e allowed by the Commiss ion, if any | Details of Asset/Work wise Capitalisation based on the Expenditure allowed by the Commission in the tariff period 2009-14 | [5 empty] | Capitali sation done which has not been claime d/ allowed in the tariff | Total Addition during the year | Total Additi on durin g the year as per duly audit ed Sche dule of Fixed Asset | Variati on if any to be recon ciled /justifi ed.
|  |  |  | Capitalisation out of add cap allowed under Regulation 9(2) |  | Capitalisation out of Compensati on allowance in the stations wherever applicable |  | Capitalisa tion out of Special Allowanc e allowed in the stations where applicabl e
|  |  |  | Asset/work | (Rs.la kh) | Asset/work | (Rs. lak h) | Ass et/ wo rk | (Rs. lak h)
2009-10 |  | 390 | 0 |  |  |  | 390 | Nil | 0 | 139.62 | 529.62 | 529.62
2010-11 |  | 390 | 0 |  |  |  | 390 | Nil | 0 | 125.21 | 515.21 | 515.21
2011-12 |  | 390 | 0 |  |  |  | 390 | Nil | 0 | 87.13 | 477.13 | 477.13
2012-13 |  | 390 | 0 |  |  |  | 390 | Nil | 0 | 310.72 | 700.72 | 700.72
2013-14 |  | 390 | 0 |  |  |  | 390 | Nil | 0 | 367.84 | 757.84 | 757.84
2014-15 |  | 0 | Nil
2015-16 |  | 0 | Nil
2016-17 |  | 0 | Nil
Note :Similar Details shall be furnished for the period 2014-15 to 2016-17 under Tariff Regulations, 2014

## ANNEXURE VC 2009-10
Annexure-I
Capital Additions in the Year 2009-10
Sl.No | Unit | Scheme | Glcode | Asset Number | Asset Description | Gross Cost (GC) (Rs.) | Value Addition (VA) (Rs.) | Value Reduction (VR) (Rs.) | GC+VA-VR (Rs.) | Remarks
1 | 2 | 2 | 1107 | 2540460757 | SPLIT CASING FIRE PUMP | 602079 | 0 | 0 | 602079 | Statutory
2 | 2 | 2 | 1107 | 2545481186 | NUMERICAL BUS BAR PROTECTION RELAY 110KV | 11326756 | 0 | 0 | 11326756 | Comp. Allowance
3 | 2 | 2 | 1107 | 2545481187 | NUMERICAL BUS BAR PROTECTION RELAY 220KV | 6628978 | 0 | 0 | 6628978 | Comp. Allowance
4 | 2 | 2 | 1107 | 2545530439 | DIGITAL REGULATION PANEL | 5795519 | 0 | 0 | 5795519 | Comp. Allowance
5 | 2 | 2 | 1107 | 2545530443 | DIGITAL REGULATION PANEL | 5795517 | 0 | 0 | 5795517 | Comp. Allowance
6 | 2 | 2 | 1107 | 2545602041 | SPLIT AIRCONDITIONER | 30000 | 0 | 0 | 30000 | Comp. Allowance
7 | 2 | 2 | 1107 | 2545602042 | SPLIT AIRCONDITIONER | 30000 | 0 | 0 | 30000 | Comp. Allowance
8 | 2 | 2 | 1107 | 2545602043 | SPLIT AIRCONDITIONER | 30000 | 0 | 0 | 30000 | Comp. Allowance
9 | 2 | 2 | 1107 | 2545602044 | SPLIT AIRCONDITIONER | 30000 | 0 | 0 | 30000 | Comp. Allowance
10 | 2 | 2 | 1107 | 2575910998 | DOT PRINT (2 Nos.) & LASER PRINTER | 68270 | 0 | 0 | 68270 | Comp. Allowance
11 | 2 | 2 | 1107 | 2575910999 | DOT PRINT (2 Nos.) & LASER PRINTER | 68270 | 0 | 0 | 68270 | Comp. Allowance
12 | 2 | 2 | 1107 | 2575950472 | 440 LINES EPABX EXCHANGE INC UPS | 168700 | 0 | 0 | 168700 | Comp. Allowance
13 | 2 | 2 | 1108 | 7510056391 | REFREGERATOR | 16486 | 0 | 0 | 16486 | Comp. Allowance
14 | 2 | 2 | 1108 | 7510056392 | REFREGERATOR | 16486 | 0 | 0 | 16486 | Comp. Allowance
15 | 2 | 2 | 1108 | 7510056393 | REFREGERATORS FROST FREE (2 Nos.) | 32972 | 0 | 0 | 32972 | Comp. Allowance
16 | 2 | 2 | 1108 | 7510056476 | DEEP FREEZER | 24250 | 0 | 0 | 24250 | Comp. Allowance
17 | 2 | 2 | 1115 | 7520100924 | SERVER DVD DRIVER ANTIVIRUS | 139850 | 0 | 0 | 139850 | Comp. Allowance
18 | 2 | 2 | 1115 | 7520100926 | INTEL P4 COMPUTERS (29 Nos.) | 906549 | 0 | 0 | 906549 | Comp. Allowance
19 | 2 | 2 | 1115 | 7520100927 | 50" (127 cm) PLASMA DISPLAY PANEL | 139000 | 0 | 0 | 139000 | Comp. Allowance
20 | 2 | 2 | 1115 | 7520100928 | 17" TFT MONITER | 6800 | 0 | 0 | 6800 | Comp. Allowance
21 | 2 | 2 | 1115 | 7520100945 | HOT COLD WATER DISPENSERS (6 Nos.) | 44400 | 0 | 0 | 44400 | Comp. Allowance
22 | 2 | 2 | 1115 | 7520400029 | EPSON PRINTER (10 Nos.) | 109689 | 0 | 0 | 109689 | Comp. Allowance
23 | 2 | 2 | 1115 | 7520400030 | HP LASERJET P2014 PRINTER (15 Nos.) | 210023 | 0 | 0 | 210023 | Comp. Allowance | 390
24 | 2 | 2 | 1116 | 7520150995 | DIGITAL AUTOMATIC KARL FISCHER TITRATOR | 33030 | 0 | 0 | 33030 | Statutory
25 | 2 | 2 | 1116 | 7520150999 | PORTABLE FLUE GAS ANALYSER | 78939 | 0 | 0 | 78939 | Comp. Allowance
26 | 2 | 2 | 1129 | 9010010030 | 0.6 KVA UPS (51 Nos.) | 100670 | 0 | 0 | 100670 | Comp. Allowance
27 | 2 | 2 | 1129 | 9030011340 | PLASTIC CHAIR (30 Nos.) | 10440 | 0 | 0 | 10440 | Comp. Allowance
28 | 2 | 2 | 1107 | 2545550129 | Automatic Medium Velocity Water Spray System | 19382990 | 43694 | 0 | 19426684 | Statutory
29 | 2 | 2 | 1107 | 2545601943 | Burner Management System | 8925219 | 128897 | 0 | 9054116 | Justification Attached
30 | 2 | 2 | 1107 | 2545601944 | Burner Management System | 8925219 | 128897 | 0 | 9054116
31 | 2 | 2 | 1107 | 2545601945 | Burner Management System | 8925219 | 128897 | 0 | 9054116
32 | 2 | 2 | 1107 | 2545601946 | Burner Management System | 8925219 | 128897 | 0 | 9054116
33 | 2 | 2 | 1107 | 2545601947 | Burner Management System | 8925219 | 128897 | 0 | 9054116
34 | 2 | 2 | 1107 | 2545601948 | Burner Management System | 8925219 | 128897 | 0 | 9054116
35 | 2 | 2 | 1107 | 2545601949 | Burner Management System | 8925219 | 128898 | 0 | 9054117
36 | 2 | 2 | 1107 | 2545601950 | Burner Management System | 8925219 | 128898 | 0 | 9054117
37 | 2 | 2 | 1107 | 2545601951 | Burner Management System | 8925219 | 128898 | 0 | 9054117
38 | 2 | 2 | 1107 | 2545601952 | Burner Management System | 8925220 | 128898 | 0 | 9054118
39 | 2 | 2 | 1107 | 2545601953 | Burner Management System | 8925220 | 128898 | 0 | 9054118
40 | 2 | 2 | 1107 | 2545601954 | Burner Management System | 8925220 | 128898 | 0 | 9054118
41 | 2 | 2 | 1115 | 7520700107 | One digital photocopier | 75400 | 12780 | 0 | 88180 | Comp. Allowance
[5 empty] | Total |  |  |  | 160607938
[5 empty] | Total for Comp allowance |  |  |  | 31896744
[5 empty] | Total for others |  |  |  | 128711194

## ANNEXURE VC 2010-11
Capital Additions in the Year 2010-11
Sl.No | Unit | Scheme | /d | Glcode | Asset Number | Asset Description | t | comm_date | Gross Cost (GC) (Rs.) | Value Addition (VA) (Rs.) | Value Reduction (VR) (Rs.) | GC+VA-VR (Rs.) | Remarks
1 | 2 | 2 | 53 | 1107 | 2540460781 | PORTABLE MOBILE TUBE TYPE OIL SKIMMER | C | 2010-06-01 | 220320 |  |  | 220320 | Statutory
2 | 2 | 2 | 53 | 1107 | 2540460784 | VERTICAL CIRCULATING WATER PUMP | C | 2010-03-11 | 2410870 |  |  | 2410870 | Comp. Allowance
3 | 2 | 2 | 53 | 1107 | 2540460785 | KSB BOILER FEED PUMP MODEL HGC 4/12 | C | 22-11-2010 | 4084317 |  |  | 4084317 | Comp. Allowance
4 | 2 | 2 | 53 | 1107 | 2545481189 | 145KVA CURRENT TRANSFORMERS (3 Nos.) | C | 2010-08-04 | 406571.89 |  |  | 406571.89 | Comp. Allowance
5 | 2 | 2 | 53 | 1107 | 2545481190 | 145KVA TRANSFORMERS (3 Nos.) | C | 2010-12-04 | 406571.89 |  |  | 406571.89 | Comp. Allowance
6 | 2 | 2 | 53 | 1107 | 2545481191 | 145KVA TRANSFORMERS (3 Nos.) | C | 17-04-2010 | 406571.89 |  |  | 406571.89 | Comp. Allowance
7 | 2 | 2 | 53 | 1107 | 2545481192 | 145KVA TRANSFORMERS (3 Nos.) | C | 29-04-2010 | 406571.89 |  |  | 406571.89 | Comp. Allowance
8 | 2 | 2 | 53 | 1107 | 2545481193 | 145KVA TRANSFORMERS (3 Nos.) | C | 2010-07-05 | 406571.89 |  |  | 406571.89 | Comp. Allowance
9 | 2 | 2 | 53 | 1107 | 2545481194 | 145KVA TRANSFORMERS (3 Nos.) | C | 2010-11-05 | 406571.89 |  |  | 406571.89 | Comp. Allowance
10 | 2 | 2 | 53 | 1107 | 2545481195 | 145KVA TRANSFORMERS (3 Nos.) | C | 16-06-2010 | 406571.89 |  |  | 406571.89 | Comp. Allowance
11 | 2 | 2 | 53 | 1107 | 2545481196 | 145KVA TRANSFORMERS (3 Nos.) | C | 19-06-2010 | 406571.89 |  |  | 406571.89 | Comp. Allowance
12 | 2 | 2 | 53 | 1107 | 2545481197 | 145KVA TRANSFORMERS (3 Nos.) | C | 23-06-2010 | 406571.88 |  |  | 406571.88 | Comp. Allowance
13 | 2 | 2 | 53 | 1107 | 2545481198 | NUMERICAL PROTECTION RELAY 220KV | C | 23-04-2010 | 584368 |  |  | 584368 | Comp. Allowance
14 | 2 | 2 | 53 | 1107 | 2545481199 | NUMERICAL PROTECTION 220KV | C | 20-06-2010 | 584368 |  |  | 584368 | Comp. Allowance
15 | 2 | 2 | 53 | 1107 | 2545481200 | NUMERICAL PROTECTION 220KV | C | 17-07-2010 | 584368 |  |  | 584368 | Comp. Allowance
16 | 2 | 2 | 53 | 1107 | 2545481201 | NUMERICAL PROTECTION 220KV | C | 22-07-2010 | 584368 |  |  | 584368 | Comp. Allowance
17 | 2 | 2 | 53 | 1107 | 2545481202 | NUMERICAL PROTECTION | C | 26-07-2010 | 584368 |  |  | 584368 | Comp. Allowance
18 | 2 | 2 | 53 | 1107 | 2545481203 | NUMERICAL PROTECTION | C | 29-07-2010 | 584368 |  |  | 584368 | Comp. Allowance
19 | 2 | 2 | 53 | 1107 | 2545481204 | NUMERICAL PROTECTION 110KV | C | 21-08-2010 | 584368 |  |  | 584368 | Comp. Allowance
20 | 2 | 2 | 53 | 1107 | 2545481205 | NUMERICAL PROTECTION 110KV | C | 26-08-2010 | 584368 |  |  | 584368 | Comp. Allowance
21 | 2 | 2 | 53 | 1107 | 2545481206 | NUMERICAL PROTECTION 110KV | C | 28-08-2010 | 584368 |  |  | 584368 | Comp. Allowance
22 | 2 | 2 | 53 | 1107 | 2545481207 | NUMERICAL PROTECTION 110KV | C | 31-08-2010 | 584368 |  |  | 584368 | Comp. Allowance
23 | 2 | 2 | 53 | 1107 | 2545481208 | NUMERICAL PROTECTION 110KV | C | 2010-02-09 | 584368 |  |  | 584368 | Comp. Allowance
24 | 2 | 2 | 53 | 1107 | 2545481209 | NUMERICAL PROTECTION 110KV | C | 2010-04-09 | 584368 |  |  | 584368 | Comp. Allowance
25 | 2 | 2 | 53 | 1107 | 2545481210 | NUMERICAL PROTECTION 110KV | C | 2010-07-09 | 584368 |  |  | 584368 | Comp. Allowance
26 | 2 | 2 | 53 | 1107 | 2545481211 | NUMERICAL PROTECTION 110KV | C | 2010-09-09 | 584366 |  |  | 584366 | Comp. Allowance
27 | 2 | 2 | 53 | 1107 | 2545602262 | 50" PLASMA DISPLAY PANEL | C | 23-04-2010 | 119000 |  |  | 119000 | Comp. Allowance | 18454484
28 | 2 | 2 | 53 | 1107 | 2545602263 | HYDROGEN LEAK DETECTOR SYSTEM | C | 2010-03-04 | 624000 |  |  | 624000 | Statutory
29 | 2 | 2 | 57 | 1108 | 7510056548 | SUPPLYING & FABRICATING OF MCB TABLE WITH ACCESSORIES | C | 2009-07-10 | 59588 |  |  | 59588 | Comp. Allowance
30 | 2 | 2 | 57 | 1108 | 7510056599 | EXECUTIVE TABLE SIZE 1800MM X 900MM X 750MM | C | 2011-10-01 | 10271 |  |  | 10271 | Comp. Allowance
31 | 2 | 2 | 57 | 1108 | 7510056600 | EXECUTIVE SIDE RETURN TABLE | C | 2011-10-01 | 7014 |  |  | 7014 | Comp. Allowance
32 | 2 | 2 | 57 | 1108 | 7510056601 | STORAGE UNIT 800MM X 390MM X 1800MM | C | 2011-10-01 | 10670 |  |  | 10670 | Comp. Allowance
33 | 2 | 2 | 57 | 1108 | 7510056602 | HIGH BACK CHAIR DOUBLE LAYERED | C | 2011-12-01 | 7100 |  |  | 7100 | Comp. Allowance
34 | 2 | 2 | 57 | 1108 | 7510056603 | HIGH BACK CHAIR (38 Nos.) | C | 2011-12-01 | 197600 |  |  | 197600 | Comp. Allowance | 292243
35 | 2 | 2 | 57 | 1112 | 8020950065 | FORCE AMBULANCE | C | 25-10-2010 | 763773 |  | 77340 | 686433 | Statutory
36 | 2 | 2 | 57 | 1115 | 7520100973 | 1.5TR WINDOW TYPE ROOM AIRCONDITIONERS (9 Nos.) | C | 27-04-2010 | 152100 |  |  | 152100 | Comp. Allowance
37 | 2 | 2 | 57 | 1115 | 7520100989 | SPLIT AIRCONDITIONERS (6 Nos.) | C | 2010-08-05 | 186888 |  |  | 186888 | Comp. Allowance
38 | 2 | 2 | 57 | 1115 | 7520101001 | LCD PROJECTOR2000 ANSILUMENS-MAKESANYO PLC-XW60-1 | C | 14-06-2010 | 37125 |  |  | 37125 | Comp. Allowance
39 | 2 | 2 | 57 | 1115 | 7520101002 | HANDY CAM-MODEL NO:DCR-SR68E WITH LCS-X10(MAKESONY) | C | 26-06-2010 | 19390 |  |  | 19390 | Comp. Allowance
40 | 2 | 2 | 57 | 1115 | 7520101019 | FAX MACHINES (3 Nos.) | C | 2011-08-03 | 50670 |  |  | 50670 | Comp. Allowance
41 | 2 | 2 | 57 | 1115 | 7525100035 | 35PC BUY BACK 1 RUPEE EACH | C | 2009-01-11 | 35 |  |  | 35 | Comp. Allowance
42 | 2 | 2 | 57 | 1115 | 7525100037 | WATER BUBBLE TOP DISPENSER (6 Nos.) | C | 2010-01-06 | 44100 |  |  | 44100 | Comp. Allowance | 490308
43 | 2 | 2 | 57 | 1116 | 7520151026 | MICRO PROCESSOR BASED PH METER | C | 2010-07-08 | 43700 |  |  | 43700 | Statutory
44 | 2 | 2 | 57 | 1116 | 7520151041 | PORTABLE FLUE GAS ANALYSER | C | 2011-04-03 | 110681 |  |  | 110681 | Statutory
45 | 2 | 2 | 57 | 1129 | 9030011359 | MOBILE PEDESTAL 390MM X 560MM X 560MM | C | 2011-10-01 | 4509 |  |  | 4509 | Comp. Allowance
46 | 2 | 2 | 57 | 1129 | 9030011360 | JOINING TABLE 122MM X 750MM | C | 2011-10-01 | 4563 |  |  | 4563 | Comp. Allowance
47 | 2 | 2 | 57 | 1129 | 9030011361 | LOW BACK CHAIR (4 Nos.) | C | 2011-12-01 | 13200 |  |  | 13200 | Comp. Allowance | 22272
48 | 2 | 2 | 99 | 1107 | 2501010363 | LEP UNIT-I | C | 1994-07-23 | 259026724.33 | 919303.19 | 0 | 259946027.52 | Justification Attached
49 | 2 | 2 | 99 | 1107 | 2501010364 | L.E.P.UNIT-IX | C | 1994-09-30 | 568892152.84 | 2019036.35 | 0 | 570911189.19
50 | 2 | 2 | 99 | 1107 | 2501010365 | L.E.P.UNIT-II | C | 1996-05-27 | 243184496.78 | 999037.06 | 0 | 244183533.84
51 | 2 | 2 | 99 | 1107 | 2501010366 | L.E.P.UNIT-VIII | C | 1996-10-04 | 471026906.12 | 1935045.03 | 0 | 472961951.15
52 | 2 | 2 | 99 | 1107 | 2501010367 | L.E.P./UNIT IV | C | 1997-07-12 | 230778806.23 | 948072.44 | 0 | 231726878.67
53 | 2 | 2 | 99 | 1107 | 2501010368 | L.E.P.UNIT-VII | C | 1997-10-20 | 413633486.1 | 1699265.94 | 0 | 415332752.04
54 | 2 | 2 | 99 | 1107 | 2501010372 | LEP UNIT NO III | C | 1998-06-23 | 233557295.79 | 959486.48 | 0 | 234516782.27
55 | 2 | 2 | 99 | 1107 | 2501010373 | LEP UNIT NO V | C | 1998-10-29 | 230924120.57 | 948669.17 | 0 | 231872789.74
56 | 2 | 2 | 99 | 1107 | 2501010377 | LEP UNIT VI | C | 1999-03-30 | 239435226.93 | 983634.65 | 0 | 240418861.58
[12 empty] | 2922815207 |  | 19259307
[6 empty] | Total |  |  |  | 2922815207
[6 empty] | Total for Comp allowance |  |  |  | 19259307
[6 empty] | Total for others |  |  |  | 2903555900

## ANNEXURE VC 2011-12
Capital Additions in the Year 2011-12
Sl.No | Unit | Scheme | /dv | Glcode | Asset Number | Asset Description | st | comm_date | Gross Cost (GC) (Rs.) | Value Addition (VA) (Rs.) | Value Reduction (VR) (Rs.) | GC+VA-VR (Rs.) | Remarks
1 | 2 | 2 | 51 | 1107 | 2545602427 | 4 WHEELER BATTERY OPERATED TROLLY | C | 2011-09-04 | 355114 |  |  | 355114 | Comp. Allowance
2 | 2 | 2 | 51 | 1107 | 2545602505 | FOUR WHEELER BATTERY TROLLEY | C | 19-11-2011 | 367133 |  |  | 367133 | Comp. Allowance
3 | 2 | 2 | 51 | 1107 | 2580820016 | THIN CLIENT (10 Nos.) | C | 2011-01-12 | 1 |  |  | 1 | Comp. Allowance
4 | 2 | 2 | 51 | 1107 | 2580820017 | 0.6 KVA UPS (6 Nos.) | C | 2011-01-12 | 1 |  |  | 1 | Comp. Allowance
5 | 2 | 2 | 51 | 1107 | 2580820018 | THIN CLIENT (16 Nos.) | C | 2011-01-12 | 1 |  |  | 1 | Comp. Allowance
6 | 2 | 2 | 51 | 1107 | 2580820019 | 0.6 KVA UPS (10 Nos.) | C | 2011-01-12 | 1 |  |  | 1 | Comp. Allowance
7 | 2 | 2 | 51 | 1107 | 2580820043 | PERSONAL COMPUTER (15 Nos.) | C | 22-11-2011 | 1 |  |  | 1 | Comp. Allowance
8 | 2 | 2 | 51 | 1107 | 2580820063 | NOTE BOOK PC (2 Nos.) | C | 22-11-2011 | 1 |  |  | 1 | Comp. Allowance
9 | 2 | 2 | 51 | 1107 | 2580820097 | HP PLOTTER 5500-42" | C | 22-11-2011 | 1 |  |  | 1 | Comp. Allowance
10 | 2 | 2 | 51 | 1107 | 2580820120 | HP LASERJET 1020 | C | 22-11-2011 | 1 |  |  | 1 | Comp. Allowance
11 | 2 | 2 | 51 | 1107 | 2580820127 | HP LASERJET 1320 | C | 22-11-2011 | 1 |  |  | 1 | Comp. Allowance
12 | 2 | 2 | 51 | 1107 | 2580820130 | HP LASERJET 5200TN | C | 22-11-2011 | 1 |  |  | 1 | Comp. Allowance
13 | 2 | 2 | 51 | 1115 | 7520101061 | 1.5 LTR WINDOW ROOM AC (10 Nos.) | C | 2012-12-03 | 209000 |  |  | 209000 | Comp. Allowance
14 | 2 | 2 | 51 | 1115 | 7525100066 | BAJAJ 35 LTR STORAGE WATER HEATER | C | 2012-03-03 | 8344 |  |  | 8344 | Comp. Allowance
15 | 2 | 2 | 51 | 1116 | 7520151051 | STACK MONITORING KIT (2 Nos.) | C | 2012-01-02 | 296172 |  |  | 296172 | Statutory
16 | 2 | 2 | 51 | 1116 | 7520151052 | HOT AIR OVEN (2 Nos.) | C | 26-03-2012 | 35900 |  |  | 35900 | Statutory | 332072
17 | 2 | 2 | 51 | 1122 | 7520650663 | MOTOROLA XTL1500 FIXEDSTATION-1 MTX960WALKIE TAL20 | C | 27-05-2011 | 454584 |  |  | 454584 | Comp. Allowance
18 | 2 | 2 | 51 | 1129 | 9020101069 | MOTOROLA T5720 8KMS WALKIE TAKIE | C | 29-09-2011 | 4495 |  |  | 4495 | Comp. Allowance
19 | 2 | 2 | 99 | 1107 | 2501010363 | LEP UNIT-I | C | 1994-07-23 | 259946027.52 | 1787271.23 | 0 | 261733298.75 | Justification Attached
20 | 2 | 2 | 99 | 1107 | 2501010364 | L.E.P.UNIT-IX | C | 1994-09-30 | 570911189.19 | 3925326.93 | 0 | 574836516.12
21 | 2 | 2 | 99 | 1107 | 2501010365 | L.E.P.UNIT-II | C | 1996-05-27 | 244183533.84 | 1678895.46 | 0 | 245862429.3
22 | 2 | 2 | 99 | 1107 | 2501010366 | L.E.P.UNIT-VIII | C | 1996-04-10 | 472961951.15 | 3251872.3 | 0 | 476213823.45
23 | 2 | 2 | 99 | 1107 | 2501010367 | L.E.P./UNIT IV | C | 1997-12-07 | 231726878.67 | 1593249.13 | 0 | 233320127.8
24 | 2 | 2 | 99 | 1107 | 2501010368 | L.E.P.UNIT-VII | C | 1997-10-20 | 415332752.04 | 2855640.01 | 0 | 418188392.05 |  | 2921822715.93
25 | 2 | 2 | 99 | 1107 | 2501010372 | LEP UNIT NO III | C | 1998-06-23 | 234516782.27 | 1612431.25 | 0 | 236129213.52
26 | 2 | 2 | 99 | 1107 | 2501010373 | LEP UNIT NO V | C | 1998-10-29 | 231872789.74 | 1594252.35 | 0 | 233467042.09
27 | 2 | 2 | 99 | 1107 | 2501010377 | LEP UNIT VI | C | 1999-03-30 | 240418861.58 | 1653011.27 | 0 | 242071872.85
2922154787.93
[6 empty] | Total |  |  |  | 2923553467.93
[6 empty] | Total for Comp allowance |  |  |  | 1398681
[6 empty] | Total for others |  |  |  | 2922154787.93

## ANNEXURE VC 2012-13
Capital Additions in the Year 2012-13
SI.No | Unit | Scheme | /dv | Glcode | Asset Number | Asset Description | st | comm_date | Gross Cost (GC) (Rs.) | Value Addition (VA) (Rs.) | Value Reduction (VR) (Rs.) | GC+VA-VR (Rs.) | Remarks
1 | 2 | 2 | 56 | 1107 | 2545481236 | AUTOMATIC CAPA.TAN DELTA MEASURING TEST KIT | C | 22-10-2012 | 1805622 |  |  | 1805622 | Comp. Allowance
2 | 2 | 2 | 56 | 1107 | 2545481237 | 3.3KV 1000KVA TRANSFORMER | C | 29-01-2013 | 831759 |  |  | 831759 | Comp. Allowance
3 | 2 | 2 | 56 | 1107 | 2545481238 | 3.3KV 1000KVA TRANSFORMER | C | 13-02-2013 | 831760 |  |  | 831760 | Comp. Allowance
4 | 2 | 2 | 56 | 1107 | 2545530450 | CONTROL PANEL FOR COOLING TOWER FANS (2 Nos.) | C | 17-01-2013 | 592500 |  |  | 592500 | Comp. Allowance
5 | 2 | 2 | 56 | 1107 | 2545602589 | FLOAT CUM BOOST CHARGER | C | 24-05-2012 | 469029 |  |  | 469029 | Comp. Allowance
6 | 2 | 2 | 56 | 1107 | 2545602590 | FLOAT CUM BOOST CHARGER | C | 20-06-2012 | 469029 |  |  | 469029 | Comp. Allowance
7 | 2 | 2 | 56 | 1107 | 2545602591 | FLOAT CUM BOOST CHARGER | C | 21-05-2012 | 469028 |  |  | 469028 | Comp. Allowance
8 | 2 | 2 | 56 | 1107 | 2545602662 | 7.5 T CAP.ELECTRIC WIRE ROPE HOIST-MOTORISED TROLLY | C | 23-02-2013 | 775429 | 1758 |  | 777187 | Comp. Allowance
9 | 2 | 2 | 56 | 1107 | 2565860029 | PAN MIXER FOR MIXING REFRAC.CASTABLES 100 LTR | C | 2012-06-09 | 352800 |  |  | 352800 | Comp. Allowance
10 | 2 | 2 | 56 | 1107 | 2565900080 | VIBRATION ANALYZER CUM BALANCER | C | 21-09-2012 | 1237393 |  |  | 1237393 | Comp. Allowance
11 | 2 | 2 | 56 | 1107 | 2575911189 | TVSE 250 STAR 80 CL TO AC | C | 2011-09-12 | 8292 |  |  | 8292 | Comp. Allowance
12 | 2 | 2 | 56 | 1107 | 2575950502 | SF6 GAS MTCE UNIT.INCL STORAGE TANK,COMPRESSOR | C | 28-09-2012 | 3194194 |  |  | 3194194 | Comp. Allowance
13 | 2 | 2 | 56 | 1109 | 1020020180 | HIGH MAST LIGHTING TOWERS (3 Nos.) | C | 2012-09-11 | 803812 |  |  | 803812 | Comp. Allowance
14 | 2 | 2 | 56 | 1115 | 7520101074 | PORTABLE VACCUM CLEANER (3 Nos.) | C | 23-03-2012 | 75600 |  |  | 75600 | Comp. Allowance
15 | 2 | 2 | 56 | 1115 | 7520101075 | DIGITAL PHOTOCOPIER | C | 13-07-2012 | 57750 |  |  | 57750 | Comp. Allowance
16 | 2 | 2 | 56 | 1115 | 7520101086 | PC (3Nos) MULTIFUNCTION PRINTER (1 No.) WEBCAMERA (2 Nos) | C | 2012-11-10 | 113120 |  |  | 113120 | Comp. Allowance
17 | 2 | 2 | 56 | 1115 | 7520101087 | HB LASERJET P2035 PRINTER | C | 2012-11-10 | 12937 |  |  | 12937 | Comp. Allowance
18 | 2 | 2 | 56 | 1115 | 7520101107 | LCD PROJECTOR (2 Nos.) | C | 14-02-2013 | 190140 |  |  | 190140 | Comp. Allowance
19 | 2 | 2 | 56 | 1115 | 7520101108 | LCD PROJECTOR | C | 14-02-2013 | 95070 |  |  | 95070 | Comp. Allowance
20 | 2 | 2 | 56 | 1116 | 7520151067 | DIGITAL PH METER (2 Nos.) | C | 28-09-2012 | 15800 |  |  | 15800 | Statutory
21 | 2 | 2 | 56 | 1116 | 7520151068 | ELECTRICALLY HEATED MUFFLE FURNACE (2 Nos.) | C | 25-09-2012 | 62000 |  |  | 62000 | Statutory
22 | 2 | 2 | 56 | 1116 | 7520151079 | ELECTRONIC ANALYTICAL BALANCE | C | 2012-01-11 | 67200 |  |  | 67200 | Statutory
23 | 2 | 2 | 56 | 1122 | 7520451112 | HEAVY DUTY TRICYCLE (5 Nos.) | C | 15-02-2013 | 52725 |  |  | 52725 | Comp. Allowance
24 | 2 | 2 | 56 | 1129 | 9020350175 | MECHANICAL FOAM FIRE EXTINGUISHERS | C | 25-09-2012 | 41895 |  |  | 41895 | Statutory
25 | 2 | 2 | 95 | 1129 | 9030011436 | PLASTIC MOULDED SINGLE CHAIR (60 Nos.) | C | 20-11-2012 | 21600 |  |  | 21600 | Comp. Allowance
26 | 2 | 2 | 63 | 1104 | 1020060031 | WARE HOUSE CONS | C | 1998-06-30 | 11250134.35 | 0 | 293121 | 10957013.35 | Comp. Allowance
27 | 2 | 2 | 63 | 1107 | 2501010363 | LEP UNIT-I | C | 1994-07-23 | 261733298.75 | 2492234 | 2049474.48 | 262176058.27 | Justification Attached
28 | 2 | 2 | 63 | 1107 | 2501010364 | L.E.P.UNIT-IX | C | 1994-09-30 | 574836516.12 | 5473548 | 4501196.66 | 575808867.46
29 | 2 | 2 | 63 | 1107 | 2501010365 | L.E.P.UNIT-II | C | 1996-05-27 | 245862429.3 | 2341082 | 1925199.81 | 246278311.49
30 | 2 | 2 | 63 | 1107 | 2501010366 | L.E.P.UNIT-VIII | C | 1996-04-10 | 476213823.45 | 4534470 | 3728942.48 | 477019350.97
31 | 2 | 2 | 63 | 1107 | 2501010367 | L.E.P./UNIT IV | C | 1997-12-07 | 233320127.8 | 2221656 | 1826988.5 | 233714795.3
32 | 2 | 2 | 63 | 1107 | 2501010368 | L.E.P.UNIT-VII | C | 1997-10-20 | 418188392.05 | 3981956 | 3274580.48 | 418895767.57
33 | 2 | 2 | 63 | 1107 | 2501010372 | LEP UNIT NO III | C | 1998-06-23 | 236129213.52 | 2248404 | 1848985.29 | 236528632.23
34 | 2 | 2 | 63 | 1107 | 2501010373 | LEP UNIT NO V | C | 1998-10-29 | 233467042.09 | 2223055 | 1828139.11 | 233861957.98
35 | 2 | 2 | 63 | 1107 | 2501010377 | LEP UNIT VI | C | 1999-03-30 | 242071872.85 | 2304989 | 1895518.5 | 242481343.35
[6 empty] | Total |  |  |  | 2950370339.97
[6 empty] | Total for Comp allowance |  |  |  | 23418360.35
[6 empty] | Total for others |  |  |  | 2926951979.62

## ANNEXURE VC 2013-14
Capital Additions in the Year 2013-14
SI.No | Unit | Sch | Division | Glcode | Asset Number | Asset Description | t | comm_date | Gross Cost (GC) (Rs.) | Value Addition (VA) (Rs.) | Value Reduction (VR) (Rs.) | GC+VA-VR (Rs.) | Dep-rate | Dep-OB | CY-Normal | CY-PPT | Remarks
1 | 2 | 2 | 53 | 1107 | 2540460909 | SUBMERSIBLE DEWATERING Pump 3 HP Motor | C | 20-04-2013 | 48737 |  |  | 48737 | 5.28 | 0 | 2573.31 | 0 | Comp. Allowance
2 | 2 | 2 | 53 | 1107 | 2540460910 | SUBMERSIBLE DEWATERING Pump 5 HP Motor | C | 20-04-2013 | 59025 |  |  | 59025 | 5.28 | 0 | 3116.52 | 0 | Comp. Allowance
3 | 2 | 2 | 53 | 1107 | 2540460911 | SUBMERSIBLE DEWATERING Pump 3 HP Motor | C | 20-04-2013 | 48737 |  |  | 48737 | 5.28 | 0 | 2573.31 | 0 | Comp. Allowance
4 | 2 | 2 | 53 | 1107 | 2540460912 | SUBMERSIBLE DEWATERING Pump 3 HP Motor | C | 20-04-2013 | 48736 |  |  | 48736 | 5.28 | 0 | 2573.26 | 0 | Comp. Allowance
5 | 2 | 2 | 53 | 1107 | 2540460913 | SUBMERSIBLE DEWATERING Pump 5 HP Motor | C | 20-04-2013 | 59026 |  |  | 59026 | 5.28 | 0 | 3116.57 | 0 | Comp. Allowance
6 | 2 | 2 | 53 | 1107 | 2540460917 | KIRLOSKAR MAKE-PRIMING | C | 2014-01-03 | 48476 |  |  | 48476 | 5.28 | 0 | 213.29 | 0 | Comp. Allowance
7 | 2 | 2 | 53 | 1107 | 2540460918 | KIRLOSKAR MAKE-PRIMING | C | 25-03-2014 | 48476 |  |  | 48476 | 5.28 | 0 | 213.29 | 0 | Comp. Allowance
8 | 2 | 2 | 53 | 1107 | 2540460919 | KIRLOSKAR MAKE -PRIMIN | C | 28-03-2014 | 48477 |  |  | 48477 | 5.28 | 0 | 213.3 | 0 | Comp. Allowance
9 | 2 | 2 | 14 | 1107 | 2545481271 | 33KV MINE 2 FEEDER GE | C | 18-01-2013 | 198706 |  |  | 198706 | 5.28 | 0 | 10491.68 | 2622.92 | Comp. Allowance
10 | 2 | 2 | 14 | 1107 | 2545481272 | 33KV MINE 1 FEEDER - G | C | 19-01-2013 | 198706 |  |  | 198706 | 5.28 | 0 | 10491.68 | 2622.92 | Comp. Allowance
11 | 2 | 2 | 14 | 1107 | 2545481273 | 33KV MINE 4 FEEDER - G | C | 19-01-2013 | 198706 |  |  | 198706 | 5.28 | 0 | 10491.68 | 2622.92 | Comp. Allowance
12 | 2 | 2 | 14 | 1107 | 2545481274 | 33KV MINE 4 FEEDER(1SE | C | 19-01-2013 | 198707 |  |  | 198707 | 5.28 | 0 | 10491.73 | 2622.93 | Comp. Allowance
13 | 2 | 2 | 14 | 1107 | 2545481275 | 33KV TOWNSHIP I FEEDER | C | 21-01-2013 | 198707 |  |  | 198707 | 5.28 | 0 | 10491.73 | 2622.93 | Comp. Allowance
14 | 2 | 2 | 14 | 1107 | 2545481276 | 33KV TOWNSHIP II FEEDE | C | 22-01-2013 | 198707 |  |  | 198707 | 5.28 | 0 | 10491.73 | 2622.93 | Comp. Allowance
15 | 2 | 2 | 14 | 1107 | 2545481277 | 33KV BAR COUPLER - GE | C | 2013-04-04 | 198707 |  |  | 198707 | 5.28 | 0 | 10491.73 | 0 | Comp. Allowance
16 | 2 | 2 | 14 | 1107 | 2545481278 | 33KV NUMERICAL BUS BAR | C | 13-04-2013 | 3031840 |  |  | 3031840 | 5.28 | 0 | 160081.15 | 0 | Comp. Allowance
17 | 2 | 2 | 14 | 1107 | 2545481279 | 33KV MINE 6 FEEDER - G | C | 19-12-2012 | 198706 |  |  | 198706 | 5.28 | 0 | 10491.68 | 3497.23 | Comp. Allowance
18 | 2 | 2 | 14 | 1107 | 2545481280 | 33KV NSU I FEEDER - GE | C | 22-12-2012 | 198706 |  |  | 198706 | 5.28 | 0 | 10491.68 | 3497.23 | Comp. Allowance
19 | 2 | 2 | 14 | 1107 | 2545481281 | 33KV NSU II FEEDER - G | C | 20-12-2012 | 198706 |  |  | 198706 | 5.28 | 0 | 10491.68 | 3497.23 | Comp. Allowance
20 | 2 | 2 | 14 | 1107 | 2545481282 | 33KV MINE 7 FEEDER GE | C | 26-12-2012 | 198706 |  |  | 198706 | 5.28 | 0 | 10491.68 | 3497.23 | Comp. Allowance
21 | 2 | 2 | 14 | 1107 | 2545481283 | 33KV MINE 8 FEEDER GE | C | 29-12-2012 | 198706 |  |  | 198706 | 5.28 | 0 | 10491.68 | 3497.23 | Comp. Allowance
22 | 2 | 2 | 14 | 1107 | 2545481284 | 33KV MINE 5 FEEDER GE | C | 2013-09-01 | 198706 |  |  | 198706 | 5.28 | 0 | 10491.68 | 2622.92 | Comp. Allowance
23 | 2 | 2 | 14 | 1107 | 2545481285 | 33KV MINE 3 FEEDER GE | C | 2013-11-01 | 198706 |  |  | 198706 | 5.28 | 0 | 10491.68 | 2622.92 | Comp. Allowance
24 | 2 | 2 | 63 | 1107 | 2545602789 | ELECTRIC LAWN MOVER 1 | C | 2014-04-01 | 24750 |  |  | 24750 | 5.28 | 0 | 326.7 | 0 | Comp. Allowance
25 | 2 | 2 | 53 | 1107 | 2560810356 | AIR HANDLING UNIT 30 T | C | 26-04-2013 | 297681 |  |  | 297681 | 5.28 | 0 | 15717.56 | 0 | Comp. Allowance
26 | 2 | 2 | 53 | 1107 | 2560810357 | AIR HANDLING UNIT 30TR | C | 30-04-2013 | 297681 |  |  | 297681 | 5.28 | 0 | 15717.56 | 0 | Comp. Allowance
27 | 2 | 2 | 53 | 1107 | 2560810358 | AIR HANDLING UNIT 30TR | C | 18-05-2013 | 297681 |  |  | 297681 | 5.28 | 0 | 14407.76 | 0 | Comp. Allowance
28 | 2 | 2 | 57 | 1115 | 7520101115 | 1.5TR CAP.WINDOW TYPE Room Acs | C | 30-04-2013 | 109585 |  |  | 109585 | 6.33 | 0 | 6936.73 | 0 | Comp. Allowance
29 | 2 | 2 | 95 | 1115 | 7520101137 | WATER DISPENSER - 2NOS | C | 2013-02-07 | 19000 |  |  | 19000 | 6.33 | 0 | 902.02 | 0 | Comp. Allowance
30 | 2 | 2 | 90 | 1115 | 7520101140 | ABT CLIENT STATIONS With accessories | C | 16-07-2013 | 462600 |  |  | 462600 | 6.33 | 0 | 21961.93 | 0 | Comp. Allowance
31 | 2 | 2 | 57 | 1115 | 7520101208 | 1.5TR WINDOW TYPE ROOM | C | 2014-12-03 | 144000 |  |  | 144000 | 6.33 | 0 | 759.6 | 0 | Comp. Allowance
7876396
[6 empty] | Total |  |  |  | 7876396
[6 empty] | Total for Comp allowance |  |  |  | 7876396
[6 empty] | Total for others |  |  |  | 0

## ANNEXURE VIA
Annexure VI(A)
DETAILS OF OPERATION AND MAINTENANCE EXPENSES
(To be filled for each of the Thermal /Hydro Generating Station)
Name of the Company:NLC INDIA LIMITED (formerly Neyveli Lignite Corporation Limited)
Name of the Power Station: Thermal Power Sation I
(Rs. In Lakhs)
Sl.No. | ITEM |  |  | MIS | CTB | 2012-13 | 2013-14 | 2014-15 | 2015-16 | 2016-17
1 | 2 |  |  |  |  | 3 | 4 | 5 | 6 | 7
(A) | Breakup of O&M expenses :
1 | Consumption of Stores and Spares |  |  | Stores & Spares |  | 2085.3912 | 2502.214 | 2847.1191 | 2464.4451 | 2069.7366 | ok
2 | Repair and Maintenance |  |  | Outside Services | Outside Services | 1717.1922 | 1996.6352 | 1983.286 | 2082.2568 | 2541.0259 | ok
3 | Insurance |  |  | Other Expenditure | Insurance | 68.187 | 65.8598 | 69.89 | 64.2264 | 41.2407 |  | 57.9509
4 | Security (normal)
4.1 | Additional Security it any on the advise of Govt. Agency/ Statutory Authorityf |  |  |  |  | 1182.2648 | 813.9212 | 818.2651 | 730.787 | 846.4802 | ok
5 | Water Charges |  |  | Internal Services |  | 82.0816 | 83.0747 | 84.9883 | 74.3866 | 74.7503 | ok
6 | Administrative Expenses : |  |  | Other Expenditure |  | 0 | 0 | 0 | 0 | 0
6.1 | - Rent |  |  | Other Expenditure | Rent (Minor)-4601/4602/4613 | 0 | 0 | 0 | 0 | 0
6.2 | - Electricity Charges |  |  | Other Expenditure |  | 0 | 0 | 0 | 0 | 0
6.3 | - Traveling and conveyance |  |  | Other Expenditure | travelling (Major) | 24.3286 | 17.8746 | 11.9938 | 24.6473 | 13.6723
6.4 | - Communication expenses |  |  | Other Expenditure | P&T and Telex (Minor)-5502/5503/5520/5565 | 0.25336 | 0.70449 | 0.54003 | 2.2965 | 0.71281
6.5 | - Advertising |  |  | Other Expenditure |  | 0 | 0 | 0 | 0 | 0
6.6 | - Foundation laying and inauguration |  |  | Other Expenditure |  | 0 | 0 | 0 | 0 | 0
6.7 | - Donations |  |  | Other Expenditure |  | 0 | 0 | 0 | 0 | 0
6.8 | - Entertainment |  |  | Other Expenditure | Entertainment Expr (Minor)-5541/5542 | 15.335 | 15.53 | 15.205 | 13.685 | 2.325
6.9 | -Filing Fees |  |  | Other Expenditure |  | 0 | 0 | 0 | 0 | 0
| Sub-Total (Administrative Expenses) |  |  | Other Expenditure |  | 39.917 | 34.1091 | 27.7388 | 40.6288 | 16.7101
7 | Employee Cost |  |  | Remuneration & Benefits |  | 0 | 0 | 0 | 0 | 0
7.1 | -Salaries, wages and allowances |  |  | Remuneration & Benefits | Emp. Remuneration | 10450.5774 | 11254.3956 | 10976.2411 | 9641.6649 | 10564.005
7.2 | -Staff welfare expenses |  |  | Remuneration & Benefits | Welfare Expenses | 928.8718 | 900.6239 | 938.1655 | 966.4048 | 1004.1026
7.3 | -Productivity linked incentive |  |  | Remuneration & Benefits | Bonus & Incentives | 984.4162 | 1590.8206 | 1179.4307 | 1168.492 | 1339.3584
7.4 | - Expenditure on VRS |  |  | Remuneration & Benefits |  | 0 | 0 | 0 | 514.96 | 0
7.5 | -Ex-gratia |  |  | Remuneration & Benefits | Superannuation Benefits ,CPF & Gratuity | 1869.7445 | 2031.9097 | 2072.6793 | 1826.5353 | 2242.9339
7.6 | -Performance related pay (PRP) |  |  | Remuneration & Benefits | GL-4024 | 0 | 0 | 0 | 0 | 0
| Sub-Total (Employee Cost) |  |  | Remuneration & Benefits |  | 14233.6098 | 15777.7498 | 15166.5165 | 14118.057 | 15150.3999 | ok
8 | Loss of store |  |  |  |  | 0 | 0 | 0 | 0 | 0
9 | Provisions |  |  | Other Expenditure | Provisions | 0 | 0 | 0 | 0 | 0
10 | Prior Period Adjustment , if any |  |  |  |  | 0 | 0 | 0 | 0 | 0
11 | Corporate office expenses allocation |  |  | Common Charges | Common Charges | 4730.205 | 6081.482 | 5911.2877 | 6075.8875 | 5534.329 | ok
12 | - Others (Specify items) |  |  |  |  | 1002.6559 | 819.9089 | 942.6687 | 846.9225 | 737.4214 |  | 140.5829
14 | Total (1 to 12) |  |  |  |  | 25141.5045 | 28174.9546 | 27851.7603 | 26497.5977 | 27012.0941
14.1 | Revenue/ Recoveries, if any |  |  | Recovery -Others | Recovery | 49.8262 | 22.4444 | 7.1712 | 11.9432 | 200.0272
15 | Net Expenses |  |  |  |  | 25091.6783 | 28152.5101 | 27844.5891 | 26485.6544 | 26812.0669
16 | Capital spares consumed not included in (A) (1) above and not claimed /allowed by Commission for
Notes:
NOTES TO ANNEXURE VIA
1. Corporate expenses have been allocated as furnished in Annexure VIII
2. Reasons for variation in excess of 10%: Increase of 1. Salary & Wages 2.Stores and Spares 3.Repir & Maintenance Expenditure
3.O & M Expenses, which includes Lignite Handling System expenditure have been reconciled with audited Balance Sheet.
4.Break up of employees expenditure furnished below
5.Break up of Staff welfare expenses furnished
6.No.Abnormal expenses
7.No of Employees for VRS: 5
8.Details of water charges furnished in Annexure VIC
[6 empty] | 25091.6783 | 28152.5101 | 27844.5891 | 26485.6544 | 26812.0669
[6 empty] | 0 | 0 | 0 | 0 | 0
|  |  | Other Expenses-Break up |  |  | 2012-13 | 2013-14 | 2014-15 | 2015-16 | 2016-17
|  |  | Internal Services |  |  | 828.9531 | 710.6849 | 779.8286 | 696.7786 | 596.8384
|  |  | Canteen Expenses |  |  | 0 | 2.3653 | 0.17825 | 1.2011 | 0
|  |  | Pheripheral Expenses |  |  | 9.2459 | 2.6303 | 0 | 0 | 0
|  |  | Tender Advertisement |  |  | 37.0856 | 5.9534 | 15.3869 | 20.1669 | 16.9059
|  |  | Rent, Rates & Taxes |  |  | 21.2382 | 0 | 0 | 0 | 0
|  |  | Licence Fees |  |  | 19.1813 | 22.6884 | 36.0135 | 28.1119 | 15.9368
|  |  | Miscellaneous Expenses |  |  | 86.9519 | 75.5867 | 111.2615 | 100.6641 | 107.7402
|  |  | Total |  |  | 1002.6559 | 819.9089 | 942.6687 | 846.9225 | 737.4214
|  |  | Check |  |  | 0 | 0 | 0 | 0 | 0
|  |  | Ex-Gratia Break up |  |  | 2012-13 | 2013-14 | 2014-15 | 2015-16 | 2016-17
|  |  | Gratuity |  |  | 303.5786 | 187.2206 | 210.0099 | 2.7473 | 376.5085
|  |  | CPF |  |  | 789.4606 | 864.0511 | 872.6903 | 870.1118 | 900.6176
|  |  | Superannuation Benefits |  |  | 776.7053 | 980.6379 | 989.9791 | 953.6762 | 965.8078
|  |  | Total |  |  | 1869.7445 | 2031.9097 | 2072.6793 | 1826.5353 | 2242.9339
[6 empty] | 0 | 0 | 0 | 0 | 0
|  |  | Salaries & Wages |  |  | 2012-13 | 2013-14 | 2014-15 | 2015-16 | 2016-17
|  |  | EL Encashment |  |  | 381.2 | 1004.1893 | 705.7767 | 1197.5965 | 483.2765
Note on E79: 46574: GL-3410/11,3510/11,3610/11,3710/11,3810/11,3910/11

## STAFF WELFARE EXPENSES
STAFF WELFARE EXPENSES: - TPSI
TS I | 2012-13 | 2013-14 | 2014-15 | 2015-16 | 2016-17
Description | (Rs.in Lakhs)
MEDICAL REFERRAL PAYMENT | 287.4571 | 282.2083 | 310.8645 | 320.7358 | 304.5719 | 4302
EMPLOYEES WELFARE EXPENSES - MEDICAL EXP.OTHERS | 0 | 0.13271 | 0.39116 | 0.5819 | 0.35579 | 4303
REIMBURSMENT OF MEMBER.FEE FOR PROFL. BODIES-EXE. | 0 | 0 | 0.3 | 0 | 0.025 | 4308
EMPLOYEES WELFARE EXPENSES - UNIFORMS & LIVERIES | 2.3463 | 0.49555 | 0 | 0.084865 | 0 | 4311
SCHOLARSHIPS TO WARD | 0 | 0 | 0 | 0 | 0 | 4313
SAFETY PERSONAL PROTECTIVE EQUIPMENTS | 2.5458 | 3.1085 | 11.4829 | 1.5364 | 15.3432 | 4314
EMPLOYEES WELFARE EXPENSES - OTHER EXPENSES | 0 | 0 | 0.79419 | 10.4264 | 0 | 4315
PMT UNDER POST RETIREMENT | -0.025 | -0.0345 | -0.0475 | -0.044 | -0.045 | 4322
T.A.MEDICAL | 4.1556 | 3.9484 | 3.0021 | 2.8235 | 3.0967 | 4325
T.A.SUPERANNUATION. | 20.5794 | 26.5345 | 28.3994 | 42.1878 | 94.0888 | 4326
LOCAL PURCHASE-MEDICINES | 0 | 0.10862 | 0 | 0 | 0 | 3258
IUSS Canteen Expenses | 611.8125 | 584.1219 | 582.9787 | 588.0722 | 586.6663 | 8960/8961/8962
Total | 928.8718 | 900.6239 | 938.1655 | 966.4048 | 1004.1026
| 0 | 0 | 0 | 0 | 0

## ANNEXURE VI C
Annexure-VI (C)
DETAILS OF WATER CHARGES
(To be filled for each of the Thermal Generating Station )
Name of the Company: NLC INDIA LIMITED
Name of the Power Station: THERMAL POWER STATION - I
(Rs. In Lakhs)
Sl.No. | ITEM |  |  | 2012-13 | 2013-14 | 2014-15 | 2015-16 | 2016-17
1 | 2 |  |  | 3 | 4 | 5 | 6 | 7
(A) | Plant
1 | Type of Plant |  |  | Thermal Power Plant
2 | Type of Cooling Tower |  |  | Induced Draft Cooling Tower
3 | Type of Cooling Water System |  |  | Closed Cycle
4 | Any Special Features which may increase/reduce water consumption |  |  | Pit head Power Station with water requirement met by Mine itself.
(B) | Quantum of Water : ( Cubic Meter)
5 | Contracted Quantum |  |  | --- | --- | ---- | ---- | ----
6 | Allocation of Water |  |  | --- | --- | ---- | ---- | ----
7 | Actual water Consumption in KL |  |  | 1,72,23,347 | 1,67,90,989 | 1,70,62,201 | 1,54,49,562 | 1,55,57,742
8 | Rate of Water Charges |  |  | Industrial Cooling - 0.10 Rs/m3 Domestic purpose - 0.03 Rs/m3 Process Water - 0.20 Rs/m3
9 | Other charges/Fees , if paid as part of Water Charges |  |  | 0.376 Rs/m3 for the year 2016-17 to Mines towards pumping charges
| Total water Charges Paid |  |  | 8208159.23 | 8307469.54 | 8498833.19 | 7438660.81 | 7475026.65
Note:: |  | Any abnormal increase in Water consumption & water Charges on any year shall be explained separately

## ANNEXURE VI D
Annexure VI (D)
DETAILS OF CAPITAL SPARES
(To be filled for each of the Thermal Generating Station or Transmission System in each Region) ( For ULDC scheme to be filled up separately )
Name of the Company: NLC INDIA LIMITED
Name of the Power Station or Transmission Region: THERMAL POWER STATION - I
(Rs. In Lakhs)
Sl.No. | ITEM | 2012-13 | 2013-14 | 2014-15 | 2015-16 | 2016-17
1 | 2 | 3 | 4 | 5 | 6 | 7
(A) | Details of Capital Spares in opening Stock | --- | --- | --- | --- | ---
(B) | Details of Capital Spares procured during the year | 245.5918 | 362.5352 | 369.0738 | 668.6257 | 389.9538
(C) | Details of capital spares consumed during the year | 245.5918 | 362.5352 | 369.0738 | 668.6257 | 389.9538
Year wise Consumption List Enclosed (only soft copy)
…
(D) | Details of capital spares closing at the end of the Year | --- | --- | --- | --- | ---

## ANNEXURE VI D DETAILS 12-13
Name of the Company: NLC INDIA LIMITED
Name of the Power Station or Transmission Region: THERMAL POWER STATION - I
Captital Spares 2012-13
Date of drawal | Material Code | Item Description | Quantity | Rate (Rs) | Total Amount in Rs
2012-04-18 | 814030013 | Input spiral bevel pinion and spiral bevel wheel. | 1 | 474735 | 474735
2012-11-23 | 814040001 | Fluidomat SMD - 9/12. | 1 | 139500 | 139500
2012-07-24 | 814210003 | HOLDBACK FOR 125 KW FLENDER G/B | 1 | 283500 | 283500
2012-07-06 | 810010009 | ROTOR SHAFT FOR MILLS | 1 | 289680 | 289680
2012-10-18 | 810010009 | ROTOR SHAFT FOR MILLS | 1 | 301920 | 301920
2012-11-23 | 810010009 | ROTOR SHAFT FOR MILLS | 1 | 301920 | 301920
2013-03-15 | 810010009 | ROTOR SHAFT FOR MILLS | 1 | 301920 | 301920
2012-12-07 | 810070035 | ID FAN IMPELLER (MODIFIED). | 1 | 283147 | 283147
2013-03-09 | 810070035 | ID FAN IMPELLER (MODIFIED). | 2 | 283147 | 566294
2012-12-29 | 810100004 | INNER CASING FOR ASH SLURRY PUMP | 2 | 280098.465 | 560196.93
2012-12-29 | 810100007 | IMPELLER WITH LOCK NUT FOR SLURRY PUMP. | 4 | 190127.21 | 760508.84
2013-02-18 | 811100012 | 50mm DIA CONTROL VALVE WITH ECDR FOR INJECTION MANIFOLD STATION. | 6 | 321867 | 1931202
2012-05-24 | 811160043 | SECONDARY AIR SWIRLER | 3 | 152999.9167 | 458999.75
2012-05-23 | 818040014 | CONTROL VALVE WITH ECDR FOR FEED MANIFOLD LINE | 1 | 483000 | 483000
2012-07-11 | 818040014 | CONTROL VALVE WITH ECDR FOR FEED MANIFOLD LINE | 1 | 483000 | 483000
2012-06-08 | 818040015 | CONTROL VALVE WITH ECDR FOR FEED MANIFOLD LINE | 1 | 487000 | 487000
2012-08-23 | 818040015 | CONTROL VALVE WITH ECDR FOR FEED MANIFOLD LINE | 1 | 487000 | 487000
2013-03-26 | 818040015 | CONTROL VALVE WITH ECDR FOR FEED MANIFOLD LINE | 1 | 557423 | 557423
2012-05-24 | 818140008 | ELECTRICALLY OPERATED GLOBE VALVE OF SIZE 65MM DIA | 1 | 202922.25 | 202922.25
2012-10-19 | 818140008 | ELECTRICALLY OPERATED GLOBE VALVE OF SIZE 65MM DIA | 20 | 202012.0595 | 4040241.19
2012-08-01 | 812010242 | TOOTHED COUPLING FOR OIL PUMP OF TURBINE AS PER DRG: B1198460 OR 1164720 | 1 | 100495 | 100495
2012-11-10 | 812210014 | FRP BLADE | 1 | 475158.75 | 475158.75
2012-08-31 | 812410196 | Spares for 30TR AHUs - Cooling coil | 1 | 124231 | 124231
2012-09-04 | 812410196 | Spares for 30TR AHUs - Cooling coil | 1 | 124231 | 124231
2013-01-28 | 813510012 | Rotor assembly for KSB old Feed Pump | 1 | 2234722 | 2234722
2013-01-28 | 813510044 | Stage casing for KSB Feed pump | 2 | 131852.16 | 263704.32
2012-10-27 | 813510086 | Disc Coupling for FP (Shaft dia 140/68mm-DBSE:178mm) | 2 | 105438.88 | 210877.76
2012-10-27 | 813520024 | Disc Coupling suitable for FP(Shaft dia 140/74 mm-DBSE: 186mm ) | 2 | 105438.62 | 210877.24
2012-08-24 | 813650001 | SPARES FOR KIRLOSKAR MAKE VERTICAL CIRCULATING WATER PUMP BHK-70 | 1 | 927758 | 927758
2012-08-24 | 813650002 | SPARES FOR KIRLOSKAR MAKE VERTICAL CIRCULATING WATER PUMP BHK-70 | 1 | 137865 | 137865
2012-10-11 | 813650002 | SPARES FOR KIRLOSKAR MAKE VERTICAL CIRCULATING WATER PUMP BHK-70 | 1 | 137865 | 137865
2012-08-24 | 813650017 | Impeller shaft | 1 | 300900 | 300900
2012-08-24 | 813650030 | Head Shaft Part No.:185 02 01. | 1 | 234600 | 234600
2012-10-19 | 818030030 | Butt weld end Gate Valve | 1 | 108130.33 | 108130.33
2012-04-11 | 818140008 | ELECTRICALLY OPERATED GLOBE VALVE OF SIZE 65MM DIA | 1 | 202922.25 | 202922.25
2012-04-17 | 818140008 | ELECTRICALLY OPERATED GLOBE VALVE OF SIZE 65MM DIA | 2 | 202922.25 | 405844.5
2012-06-28 | 818140008 | ELECTRICALLY OPERATED GLOBE VALVE OF SIZE 65MM DIA | 2 | 202922.25 | 405844.5
2012-07-24 | 818140008 | ELECTRICALLY OPERATED GLOBE VALVE OF SIZE 65MM DIA | 1 | 202922.25 | 202922.25
2012-09-15 | 818140008 | ELECTRICALLY OPERATED GLOBE VALVE OF SIZE 65MM DIA | 1 | 202012.06 | 202012.06
2012-07-23 | 818150014 | SIZE 100 M.M E/O GATE VALVE | 1 | 116899.29 | 116899.29
2012-11-21 | 830450019 | SF6 GAS IN CYLINDERS OF CAPACITY 50 KG. FOR SF6 GAS CIRCUIT BREAKERS. | 2 | 137528.5 | 275057
2012-12-10 | 833260002 | LT MOTOR, 415V, 110 KW 1500 RPM SQ.CAGE INDUCTION MOTOR | 1 | 148645 | 148645
2012-07-12 | 835810108 | 16 CH BINARY I/P MODULE(48V)(69203IB1BA UNC4661AV2). | 1 | 115727.77 | 115727.77
2012-07-12 | 835810109 | DC-DC SUPPLY MODULE(69203PY1AA UNO664AV1) | 1 | 426841.6 | 426841.6
2012-07-12 | 835810110 | AC/DC SUPPLY MODULE(69203PZ1AA UNC4664AV1) | 1 | 181174.63 | 181174.63
2012-11-10 | 835810111 | AC-DC / DC Power Supply pack (MDL CE69133411 UN0098A-P) | 1 | 328281 | 328281
2012-10-23 | 836500094 | Air Circuit Breaker | 1 | 1032620 | 1032620
2012-09-10 | 852020074 | DSTA 155 P Connection Unit for Cold Junction Compensation | 1 | 189441.8 | 189441.8
2013-03-19 | 852030084 | Flame Scanner | 2 | 158661.1 | 317322.2
2013-02-22 | 852510090 | Electronic unit for SPM Monitor | 2 | 264169.6 | 528339.2
2013-02-15 | 852520032 | Water Column Type - 501-14 | 1 | 194386.5 | 194386.5
2013-02-15 | 852520033 | DISPLAY/ DETECTOR PCB OF ELECTRONIC DRUM | 1 | 149685 | 149685
2013-02-22 | 852520033 | DISPLAY/ DETECTOR PCB OF ELECTRONIC DRUM | 1 | 149685 | 149685
|  |  | Total Value in Rs. |  | 24559176.91

## ANNEXURE VI D DETAILS 13-14
Name of the Company: NLC INDIA LIMITED
Name of the Power Station or Transmission Region: THERMAL POWER STATION - I
Captital Spares 2013-14
Date of drawal | Material Code | Item Description | Quantity | Rate (Rs) | Total Amount in Rs
2013-06-04 | 160010010 | HYDROFLURRIC ACID 40% | 2 | 963 | 1926
2014-01-28 | 310150032 | 5KV INSULATION TESTER W/ACCESSORIES | 1 | 221550 | 221550
2013-11-01 | 814030011 | 75 KW Elecon make gear box. (Gear ratio 18.7:1) | 1 | 1980332 | 1980332
2014-01-16 | 814040001 | Fluidomat SMD - 9/12. | 1 | 139500 | 139500
2013-09-20 | 814040046 | Fluidomate T 12/08 or Vulcan Sinclair 20" size | 1 | 114057 | 114057
2014-01-30 | 814210003 | HOLDBACK FOR 125 KW FLENDER G/B | 1 | 143259 | 143259
2014-01-30 | 814410020 | MAGTORQ GEAR BOX S-10-160 | 1 | 117638 | 117638
2013-09-09 | 814460002 | Shaft for Roll Crushers. | 1 | 384948 | 384948
2013-05-04 | 814510237 | GEAR GROUP | 1 | 126877 | 126877
2013-05-08 | 814510275 | Air Block Ist Stage | 1 | 1244880 | 1244880
2013-10-09 | 814510292 | After Cooler Assembly | 1 | 257680.5 | 257680.5
2014-03-15 | 814510292 | After Cooler Assembly | 1 | 257680.5 | 257680.5
2014-03-03 | 814510297 | Spares for 2HA2P model Air Compressor. | 1 | 130379 | 130379
2013-09-23 | 810010009 | ROTOR SHAFT FOR MILLS | 1 | 301920 | 301920
2014-01-04 | 810010009 | ROTOR SHAFT FOR MILLS | 2 | 301920 | 603840
2013-10-01 | 810070035 | ID FAN IMPELLER (MODIFIED). | 2 | 278250 | 556500
2013-12-11 | 810070035 | ID FAN IMPELLER (MODIFIED). | 1 | 278250 | 278250
2014-03-12 | 810070035 | ID FAN IMPELLER (MODIFIED). | 1 | 278250 | 278250
2013-11-07 | 810100004 | INNER CASING FOR ASH SLURRY PUMP | 2 | 307282.74 | 614565.48
2013-11-07 | 810100007 | IMPELLER WITH LOCK NUT FOR SLURRY PUMP. | 2 | 205641.31 | 411282.62
2013-08-05 | 811100011 | 100 mm STOP VALVE WITH ELECTRICAL DRIVE FOR BLOW DOWN VENT. | 1 | 296348.75 | 296348.75
2013-08-31 | 811100011 | 100 mm STOP VALVE WITH ELECTRICAL DRIVE FOR BLOW DOWN VENT. | 1 | 296348.75 | 296348.75
2013-10-12 | 811100011 | 100 mm STOP VALVE WITH ELECTRICAL DRIVE FOR BLOW DOWN VENT. | 1 | 296348.75 | 296348.75
2013-11-09 | 811100011 | 100 mm STOP VALVE WITH ELECTRICAL DRIVE FOR BLOW DOWN VENT. | 1 | 296348.75 | 296348.75
2013-04-26 | 818040014 | CONTROL VALVE WITH ECDR FOR FEED MANIFOLD LINE | 1 | 545350 | 545350
2013-05-25 | 818040014 | CONTROL VALVE WITH ECDR FOR FEED MANIFOLD LINE | 1 | 545350 | 545350
2013-09-28 | 818040014 | CONTROL VALVE WITH ECDR FOR FEED MANIFOLD LINE | 2 | 545350 | 1090700
2013-09-28 | 818040015 | CONTROL VALVE WITH ECDR FOR FEED MANIFOLD LINE | 1 | 557423 | 557423
2013-10-05 | 818040015 | CONTROL VALVE WITH ECDR FOR FEED MANIFOLD LINE | 2 | 557423 | 1114846
2013-11-13 | 818140008 | ELECTRICALLY OPERATED GLOBE VALVE OF SIZE 65MM DIA | 4 | 207275.59 | 829102.36
2013-11-20 | 818140008 | ELECTRICALLY OPERATED GLOBE VALVE OF SIZE 65MM DIA | 3 | 207275.59 | 621826.77
2013-12-09 | 818140008 | ELECTRICALLY OPERATED GLOBE VALVE OF SIZE 65MM DIA | 3 | 207275.59 | 621826.77
2013-08-07 | 812210014 | FRP BLADE | 3 | 590993.3333 | 1772980
2014-03-08 | 812210014 | FRP BLADE | 3 | 593797.3333 | 1781392
2013-04-09 | 813510008 | Balancing disc for KSB old Feed Pump | 1 | 176725.5 | 176725.5
2013-06-29 | 813510008 | Balancing disc for KSB old Feed Pump | 2 | 176725.5 | 353451
2013-04-09 | 813510079 | counter balancing disc : spare for KSB Feed Pump | 1 | 210089.5 | 210089.5
2013-06-29 | 813510079 | counter balancing disc : spare for KSB Feed Pump | 2 | 210089.25 | 420178.5
2013-11-12 | 813520004 | Balancing Disc for KSB new Feed Pump | 1 | 117748.62 | 117748.62
2013-11-12 | 813520005 | Counter Balancing Disc for KSB new Feed Pump | 1 | 128842.83 | 128842.83
2013-11-12 | 813520008 | Rotor Assembly for KSB Feed pump.Model HGC 4/12 | 1 | 1499680 | 1499680
2013-07-19 | 813620012 | Impeller Blade Adjuster for Russian Vertical CW Pump | 1 | 207772.08 | 207772.08
2014-01-10 | 813650002 | SPARES FOR KIRLOSKAR MAKE VERTICAL CIRCULATING WATER PUMP BHK-70 | 1 | 151000 | 151000
2014-01-14 | 813650002 | SPARES FOR KIRLOSKAR MAKE VERTICAL CIRCULATING WATER PUMP BHK-70 | 2 | 151000 | 302000
2014-02-01 | 813650003 | SPARES FOR KIRLOSKAR MAKE VERTICAL CIRCULATING WATER PUMPBHK-70 | 1 | 802815.62 | 802815.62
2013-07-20 | 813650017 | Impeller shaft | 2 | 255765 | 511530
2013-08-28 | 813650027 | SPARES FOR KIRLOSKAR MAKE VERTICAL CWP BHK-70 : Head shaft | 1 | 353002.06 | 353002.06
2013-11-26 | 813750087 | Swing Check NR Valve 8" 1500 Class | 1 | 140114.94 | 140114.94
2013-12-21 | 813750087 | Swing Check NR Valve 8" 1500 Class | 1 | 140114.93 | 140114.93
2014-01-29 | 818020014 | 250mm Dia electrically operated class 300 WCB Gate valve | 1 | 154122.25 | 154122.25
2014-03-17 | 818040001 | 225MM STOP VALVE WITH ECDR FOR V317 | 1 | 1133992.92 | 1133992.92
2013-07-19 | 818140008 | ELECTRICALLY OPERATED GLOBE VALVE OF SIZE 65MM DIA | 2 | 207275.555 | 414551.11
2013-10-04 | 818140008 | ELECTRICALLY OPERATED GLOBE VALVE OF SIZE 65MM DIA | 2 | 207275.555 | 414551.11
2013-11-09 | 818140008 | ELECTRICALLY OPERATED GLOBE VALVE OF SIZE 65MM DIA | 5 | 207275.592 | 1036377.96
2013-11-26 | 818150014 | SIZE 100 M.M E/O GATE VALVE | 2 | 131827.5 | 263655
2014-02-24 | 818150014 | SIZE 100 M.M E/O GATE VALVE | 2 | 131827.5 | 263655
2013-10-04 | 818170011 | ELECTRICALLY OPERATED GATE VALVE | 1 | 159127.67 | 159127.67
2014-02-24 | 818170011 | ELECTRICALLY OPERATED GATE VALVE | 2 | 159127.665 | 318255.33
2013-05-01 | 830120020 | VACUUM CONTACTOR TRUCK | 3 | 257192 | 771576
2014-03-01 | 830120020 | VACUUM CONTACTOR TRUCK | 2 | 257192 | 514384
2014-03-01 | 830430001 | HERMETICALLY SEALED OUT DOOR TYPE , OIL COOLED , SINGLE PHASE 132 KV POTENTIAL TRANSFORMER. | 6 | 194733.5 | 1168401
2014-03-10 | 833170005 | 45KW, 1500RPM, 415V, 3-Ph, SQUIRREL CAGE INDUCTION MOTOR | 1 | 119648 | 119648
2013-08-30 | 833210001 | LT MOTOR, 415V, 90 KW 3000 RPM SQ.CAGE INDUCTION MOTOR | 1 | 139190 | 139190
2013-06-26 | 833270001 | LT MOTOR, 415 VOLTS, 3 phase,125 KW , 1000 RPM SQ. CAGE INDUCTION MOTOR | 1 | 314683 | 314683
2014-02-03 | 835810109 | DC-DC SUPPLY MODULE(69203PY1AA UNO664AV1) | 1 | 455715 | 455715
2013-08-01 | 850030002 | ACTUATOR FOR 200MM VALVE, ROTORK ELECTRIC ACTUATOR | 3 | 206850 | 620550
2013-08-01 | 850030034 | ACTUATOR,K150 F10A,ROTORK ELECTRIC ACTUATOR | 2 | 140700 | 281400
2013-04-13 | 851000017 | Analog RTD Input Module - DSAI 146 | 1 | 220070.12 | 220070.12
2013-04-13 | 852020074 | DSTA 155 P Connection Unit for Cold Junction Compensation | 1 | 189441.8 | 189441.8
2013-04-13 | 852020075 | DSTA 156B Thermocouple Connection Unit | 2 | 130453.94 | 260907.88
2013-07-16 | 852030154 | High Energy Ignition Device | 3 | 280787.64 | 842362.92
2013-06-07 | 852510090 | Electronic unit for SPM Monitor | 3 | 264169.6 | 792508.8
2013-12-10 | 852510101 | Oxygen Analyser converter | 3 | 216400 | 649200
2013-10-26 | 852510111 | NO2 to NO Convertor for stack analyzer | 1 | 102000 | 102000
2014-03-06 | 852520033 | DISPLAY/ DETECTOR PCB OF ELECTRONIC DRUM | 2 | 154275 | 308550
|  | Total Value |  |  | 36253523.45

## ANNEXURE VI D DETAILS 14-15
Name of the Company: NLC INDIA LIMITED
Name of the Power Station or Transmission Region: THERMAL POWER STATION - I
Captital Spares 2014-15
Date of drawal | Material Code | Item Description | Quantity | Rate (Rs) | Total Amount in Rs
2015-01-15 | 290080045 | BATTERY POWERED HYDRAULIC OPERATED CRIMPING TOOL. | 2 | 136500 | 273000
2014-10-02 | 319990089 | OSCILLOSCOPE | 1 | 154575 | 154575
2014-06-27 | 319990598 | DEAD WEIGHT TESTER | 1 | 194604.71 | 194604.71
2015-03-12 | 814010010 | f 630 x 1800 mm Snub Pulley assembly | 1 | 155192.1 | 155192.1
2014-12-17 | 814030013 | Input spiral bevel pinion and spiral bevel wheel. | 2 | 806926.5 | 1613853
2014-05-07 | 814030054 | 45KW GEAR BOX FOR CONVEYOR NO 5 | 1 | 340018 | 340018
2014-08-06 | 814210001 | 125 KW, Three stage FLENDER Gear box | 1 | 1234528 | 1234528
2014-12-08 | 814230002 | BEND PULLEY OF SIZE DIA 800 X 1400 mm | 1 | 160670.3 | 160670.3
2015-03-17 | 814230003 | TAIL END PULLEY AND SNUB PULLEY OF DIA 630X1400 | 1 | 103702.37 | 103702.37
2015-03-28 | 814410001 | 7.5KW Triple Reduction Bevel Helical Gear Box of Type KZAS-250 | 1 | 534404 | 534404
2014-04-05 | 814510297 | Spares for 2HA2P model Air Compressor. | 1 | 131681.97 | 131681.97
2014-05-07 | 814510309 | Inter Cooler Assembly for ELGI NH105 Instrument Air Compressor. | 1 | 278295 | 278295
2014-04-21 | 810060002 | IMPELLER FOR FD FAN - RIGHT HAND | 1 | 227304 | 227304
2014-04-21 | 810060003 | IMPELLER FOR FD FAN - LEFT HAND | 1 | 235956 | 235956
2015-02-16 | 811100012 | 50mm DIA CONTROL VALVE WITH ECDR FOR INJECTION MANIFOLD STATION. | 6 | 313848.99 | 1883093.94
2014-11-26 | 811100016 | 100 mm Cast CS Stop Valve / Gate Valve with ECDR | 2 | 265216.5 | 530433
2014-06-07 | 818140008 | ELECTRICALLY OPERATED GLOBE VALVE OF SIZE 65MM DIA | 2 | 207275.59 | 414551.18
2014-06-21 | 818140008 | ELECTRICALLY OPERATED GLOBE VALVE OF SIZE 65MM DIA | 2 | 207275.59 | 414551.18
2014-07-19 | 818140008 | ELECTRICALLY OPERATED GLOBE VALVE OF SIZE 65MM DIA | 2 | 207275.59 | 414551.18
2014-08-08 | 818140008 | ELECTRICALLY OPERATED GLOBE VALVE OF SIZE 65MM DIA | 1 | 207275.59 | 207275.59
2014-09-09 | 818140008 | ELECTRICALLY OPERATED GLOBE VALVE OF SIZE 65MM DIA | 1 | 207275.59 | 207275.59
2014-11-26 | 818140008 | ELECTRICALLY OPERATED GLOBE VALVE OF SIZE 65MM DIA | 2 | 207275.6 | 414551.2
2015-02-09 | 818140008 | ELECTRICALLY OPERATED GLOBE VALVE OF SIZE 65MM DIA | 8 | 203475.385 | 1627803.08
2015-02-02 | 810010009 | ROTOR SHAFT FOR MILLS | 1 | 303960 | 303960
2014-10-28 | 810060002 | IMPELLER FOR FD FAN - RIGHT HAND | 1 | 241500 | 241500
2014-10-28 | 810060003 | IMPELLER FOR FD FAN - LEFT HAND | 1 | 241500 | 241500
2015-01-08 | 810070003 | ID FAN SHAFT | 1 | 211073 | 211073
2014-10-23 | 810070035 | ID FAN IMPELLER (MODIFIED). | 1 | 281430.5 | 281430.5
2015-01-14 | 810070035 | ID FAN IMPELLER (MODIFIED). | 1 | 281430.5 | 281430.5
2015-02-06 | 810100014 | SUCTION COVER WITH ITS FLANGES AND FASTENERS FOR ASH SLURRY PUMP. | 2 | 105811 | 211622
2015-03-18 | 812210014 | FRP BLADE | 3 | 625511.6667 | 1876535
2015-02-20 | 812410185 | Air Conditioning Plant Cooling Tower Cells - 200 TR Capacity | 2 | 325500 | 651000
2015-02-05 | 812410196 | Spares for 30TR AHUs - Cooling coil | 3 | 120750 | 362250
2015-02-20 | 812410196 | Spares for 30TR AHUs - Cooling coil | 3 | 120750 | 362250
2014-06-09 | 813510015 | Impeller 2 - 9 Stage for KSB old Feed Pump | 9 | 102500.6822 | 922506.14
2015-03-16 | 813510015 | Impeller 2 - 9 Stage for KSB old Feed Pump | 9 | 110604.3667 | 995439.3
2014-06-09 | 813510040 | Suction Impeller for KSB Feed Pump | 1 | 121771.3 | 121771.3
2015-03-16 | 813510040 | Suction Impeller for KSB Feed Pump | 1 | 123325.7 | 123325.7
2014-09-25 | 813510043 | Diffuser for first stage of KSB Feed pump | 1 | 102302.97 | 102302.97
2015-03-16 | 813510044 | Stage casing for KSB Feed pump | 2 | 147541.87 | 295083.74
2014-12-22 | 813510090 | Cubic Flexible Disc Coupling betwn.Hydro coupling and feed pump. | 1 | 107157.5 | 107157.5
2015-03-16 | 813510090 | Cubic Flexible Disc Coupling betwn.Hydro coupling and feed pump. | 1 | 107157.5 | 107157.5
2014-11-25 | 813520009 | Spares for KSB Feed pump HGC4/12Diffuser stage 1 to 4 | 1 | 116880.2 | 116880.2
2015-02-25 | 813520010 | Spares For KSB Feed Pump Model HGC 4/12 Diffuser stage 5 to 11 | 3 | 116880.1433 | 350640.43
2014-11-29 | 813650001 | SPARES FOR KIRLOSKAR MAKE VERTICAL CIRCULATING WATER PUMP BHK-70 | 1 | 1103949.1 | 1103949.1
2014-11-29 | 813650010 | SPARES FOR KIRLOSKAR MAKE VERTICAL CIRCULATING WATERPUMP BHK70 | 1 | 116726.4 | 116726.4
2014-11-25 | 813650017 | Impeller shaft | 1 | 232560 | 232560
2015-03-16 | 813650017 | Impeller shaft | 2 | 232560 | 465120
2015-01-31 | 813650027 | SPARES FOR KIRLOSKAR MAKE VERTICAL CWP BHK-70 : Head shaft | 1 | 239480 | 239480
2014-12-22 | 818020013 | 50mm Electrically operated class 300 globe valve | 2 | 107100 | 214200
2015-03-18 | 818140008 | ELECTRICALLY OPERATED GLOBE VALVE OF SIZE 65MM DIA | 5 | 203475.384 | 1017376.92
2014-12-22 | 818170011 | ELECTRICALLY OPERATED GATE VALVE | 2 | 174192.665 | 348385.33
2014-05-09 | 818190010 | SIZE 200MM,CLASS 1500,ELECTRICALLY OPERATED GATE VALVE | 1 | 384166 | 384166
2014-06-05 | 818190010 | SIZE 200MM,CLASS 1500,ELECTRICALLY OPERATED GATE VALVE | 1 | 384166 | 384166
2014-12-22 | 818190012 | 200 mm, Class 300, Electrically Operated Gate Valve | 1 | 209947.67 | 209947.67
2014-07-28 | 830400001 | 145KV OUTDOOR TYPE CURRENT TRANSFORMER OF RATIO 600/555A+ 1200/ 11 A FOR UNITS. | 1 | 146675.66 | 146675.66
2014-09-17 | 830400001 | 145KV OUTDOOR TYPE CURRENT TRANSFORMER OF RATIO 600/555A+ 1200/ 11 A FOR UNITS. | 1 | 146675.66 | 146675.66
2014-09-27 | 830400001 | 145KV OUTDOOR TYPE CURRENT TRANSFORMER OF RATIO 600/555A+ 1200/ 11 A FOR UNITS. | 1 | 146675.68 | 146675.68
2015-02-17 | 831800004 | 750 mm dia, oil cooler fan with adaptor | 1 | 142567 | 142567
2014-11-25 | 835510082 | Variable Frequency Drive Module with remote and key pad control | 2 | 190050 | 380100
2014-12-02 | 835610149 | Battery Discharge Resistor Bank | 1 | 220500 | 220500
2015-03-25 | 835750023 | Integrated Bus Bar Protn Peripheral Unit | 2 | 298224.3 | 596448.6
2015-03-25 | 835750025 | Interface Relay for P740,Type: KITZ27401T15CEE | 1 | 178935 | 178935
2014-04-17 | 835860044 | Microprocessor based ARECA ESP controller | 6 | 288402.67 | 1730416.02
2014-06-05 | 850030002 | ACTUATOR FOR 200MM VALVE, ROTORK ELECTRIC ACTUATOR | 4 | 213431.4 | 853725.6
2015-03-20 | 852030048 | High Energy Ignition Transformer | 2 | 401125.2 | 802250.4
2015-03-23 | 852030049 | Controller | 3 | 1545300 | 4635900
2015-02-24 | 852510114 | Micro Processor based gas analyser. | 2 | 900010.34 | 1800020.68
2014-05-19 | 852520042 | LASER tach sensor with block. | 1 | 130362.31 | 130362.31
2014-12-01 | 854020020 | Low Pressure Vacuum Calibrator. | 1 | 261362.85 | 261362.85
|  | TOTAL | Total Value |  | 36907379.05

## ANNEXURE VI D DETAILS 15-16
Name of the Company: NLC INDIA LIMITED
Name of the Power Station THERMAL POWER STATION - I
Captital Spares 2015-16
Date of drawal | Material Code | Item Description | Quantity | Rate (Rs) | Total Amount in Rs
2016-02-13 | 814030030 | 75 KW CAPCITY DOUBLE REDUCTION GEAR BOX FOR EXTERNAL CONVEYOR. | 3 | 504271.6667 | 1512815
2016-02-24 | 814210003 | HOLDBACK FOR 125 KW FLENDER G/B | 1 | 143259 | 143259
2016-03-28 | 814410020 | MAGTORQ GEAR BOX S-10-160 | 1 | 144218.33 | 144218.33
2016-03-28 | 814460002 | Shaft for Roll Crushers. | 2 | 333285 | 666570
2016-02-27 | 814510237 | GEAR GROUP | 1 | 162099 | 162099
2016-02-27 | 814510261 | AIR BLOCK IInd stage for ELGI | 1 | 1056132 | 1056132
2016-02-27 | 814510309 | Inter Cooler Assembly for ELGI NH105 Instrument Air Compressor. | 1 | 278295 | 278295
2016-02-27 | 814510335 | Tube bundle-Part No.B10310401. | 1 | 267121 | 267121
2015-07-03 | 811100011 | 100 mm STOP VALVE WITH ELECTRICAL DRIVE FOR BLOW DOWN VENT. | 1 | 312700.6 | 312700.6
2015-09-08 | 811100011 | 100 mm STOP VALVE WITH ELECTRICAL DRIVE FOR BLOW DOWN VENT. | 1 | 312700.6 | 312700.6
2015-12-17 | 811100011 | 100 mm STOP VALVE WITH ELECTRICAL DRIVE FOR BLOW DOWN VENT. | 1 | 312700.6 | 312700.6
2015-06-05 | 811100017 | 65 mm Cast CS Control Valve with ECDR | 1 | 584299.6 | 584299.6
2015-06-24 | 811100017 | 65 mm Cast CS Control Valve with ECDR | 1 | 584299.6 | 584299.6
2015-10-10 | 811100017 | 65 mm Cast CS Control Valve with ECDR | 2 | 584299.6 | 1168599.2
2016-01-04 | 811100017 | 65 mm Cast CS Control Valve with ECDR | 1 | 584299.6 | 584299.6
2015-04-13 | 818040014 | CONTROL VALVE WITH ECDR FOR FEED MANIFOLD LINE | 1 | 537116.62 | 537116.62
2015-06-24 | 818040014 | CONTROL VALVE WITH ECDR FOR FEED MANIFOLD LINE | 1 | 537116.62 | 537116.62
2015-09-04 | 818040014 | CONTROL VALVE WITH ECDR FOR FEED MANIFOLD LINE | 1 | 537116.62 | 537116.62
2016-01-04 | 818040014 | CONTROL VALVE WITH ECDR FOR FEED MANIFOLD LINE | 1 | 537116.63 | 537116.63
2015-04-13 | 818040015 | CONTROL VALVE WITH ECDR FOR FEED MANIFOLD LINE | 1 | 499681.9 | 499681.9
2015-06-24 | 818040015 | CONTROL VALVE WITH ECDR FOR FEED MANIFOLD LINE | 1 | 499681.9 | 499681.9
2015-09-09 | 818040015 | CONTROL VALVE WITH ECDR FOR FEED MANIFOLD LINE | 1 | 499681.9 | 499681.9
2016-03-29 | 818040015 | CONTROL VALVE WITH ECDR FOR FEED MANIFOLD LINE | 1 | 499681.9 | 499681.9
2015-07-03 | 818040036 | 175 mm Cast CS Stop Valve / Gate Valve with ECDR | 1 | 548140.81 | 548140.81
2015-07-03 | 818140008 | ELECTRICALLY OPERATED GLOBE VALVE OF SIZE 65MM DIA | 3 | 208178.75 | 624536.25
2015-07-14 | 818140008 | ELECTRICALLY OPERATED GLOBE VALVE OF SIZE 65MM DIA | 9 | 208178.75 | 1873608.75
2016-02-27 | 810010009 | ROTOR SHAFT FOR MILLS | 1 | 303960 | 303960
2015-06-10 | 810060002 | IMPELLER FOR FD FAN - RIGHT HAND | 1 | 230895 | 230895
2016-03-25 | 810060002 | IMPELLER FOR FD FAN - RIGHT HAND | 1 | 230895 | 230895
2015-06-10 | 810060003 | IMPELLER FOR FD FAN - LEFT HAND | 1 | 230895 | 230895
2016-03-25 | 810060003 | IMPELLER FOR FD FAN - LEFT HAND | 1 | 230895 | 230895
2015-06-08 | 810070035 | ID FAN IMPELLER (MODIFIED). | 2 | 281430.5 | 562861
2015-10-28 | 810070035 | ID FAN IMPELLER (MODIFIED). | 1 | 281430.5 | 281430.5
2016-03-15 | 810070035 | ID FAN IMPELLER (MODIFIED). | 1 | 281430.5 | 281430.5
2015-09-11 | 810100004 | INNER CASING FOR ASH SLURRY PUMP | 1 | 307282.74 | 307282.74
2015-11-06 | 810100004 | INNER CASING FOR ASH SLURRY PUMP | 1 | 307282.74 | 307282.74
2015-09-11 | 810100007 | IMPELLER WITH LOCK NUT FOR SLURRY PUMP. | 1 | 205641.31 | 205641.31
2015-11-19 | 810100007 | IMPELLER WITH LOCK NUT FOR SLURRY PUMP. | 1 | 205641.31 | 205641.31
2016-01-04 | 812020094 | DIAPHRAGM IN TWO HALVES FOR 13TH STAGE OF TURBINE | 1 | 2468400 | 2468400
2016-01-04 | 812020095 | DIAPHRAGM IN TWO HALVES FOR 14TH STAGE OF TURBINE | 1 | 2468400 | 2468400
2016-03-09 | 812410196 | Spares for 30TR AHUs - Cooling coil | 3 | 136158.8333 | 408476.5
2016-03-24 | 812410196 | Spares for 30TR AHUs - Cooling coil | 3 | 136158.8333 | 408476.5
2015-12-12 | 813550008 | Rotating Assembly with cast iron impeller | 1 | 308804 | 308804
2016-03-11 | 813650017 | Impeller shaft | 1 | 215220 | 215220
2016-03-11 | 813650027 | SPARES FOR KIRLOSKAR MAKE VERTICAL CWP BHK-70 : Head shaft | 1 | 225420 | 225420
2015-06-10 | 813750087 | Swing Check NR Valve 8" 1500 Class | 1 | 237420.75 | 237420.75
2015-09-14 | 813750087 | Swing Check NR Valve 8" 1500 Class | 1 | 237420.75 | 237420.75
2015-06-03 | 818040001 | 225MM STOP VALVE WITH ECDR FOR V317 | 1 | 1133992.92 | 1133992.92
2015-10-29 | 818170012 | 150 mm Class 600, Electrically Operated Gate Valve | 3 | 225012 | 675036
2015-05-27 | 818200004 | Size 300mm, Parallel Gate Valve H/O. | 1 | 236145 | 236145
2016-03-23 | 818210003 | SIZE 400 MM, E/O CAST IRON VALVE | 1 | 140767.5 | 140767.5
2016-03-24 | 831800004 | 750 mm dia, oil cooler fan with adaptor | 1 | 142567 | 142567
2015-07-03 | 831870001 | HT MOTOR, 3.3 KV, 200 KW, 750 RPM MILL MOTOR | 4 | 1009788.65 | 4039154.6
2015-04-08 | 833260003 | 110 KW, 415 V, 3000 RPM Sqirrel cage Induction Motor. | 1 | 293880 | 293880
2015-07-03 | 835610119 | NUMERICAL GENERATOR PROTECTION RELAY TYPE REG | 1 | 427523 | 427523
2015-05-20 | 851050015 | 14 system control card | 2 | 108945.6 | 217891.2
2015-10-27 | 852020026 | Digital Output- 32 Points | 7 | 514490.8 | 3601435.6
2015-10-27 | 852020028 | Digital Input TOP | 30 | 302602.638 | 9078079.14
2015-10-27 | 852020030 | High Level Analog Input | 20 | 436624.9 | 8732498
2015-10-27 | 852020031 | Analog Output IOP 16 Points | 1 | 694812.4 | 694812.4
2015-10-27 | 852020032 | Low level Analog MUX | 8 | 454901.13 | 3639209.04
2015-09-28 | 852020046 | P. S. module | 2 | 241009.87 | 482019.74
2015-10-27 | 852020046 | P. S. module | 1 | 241010 | 241010
2015-10-27 | 852020046 | P. S. module | 5 | 235369.46 | 1176847.3
2015-09-28 | 852020086 | SMPS used in Honeywell PMIO Power supply | 8 | 107174 | 857392
2015-10-27 | 852020093 | Digital Input SOE 32 points. | 8 | 460106.19 | 3680849.52
2016-02-13 | 852030084 | Flame Scanner | 2 | 160649.875 | 321299.75
2015-09-17 | 852030154 | High Energy Ignition Device | 3 | 285727.5 | 857182.5
2015-09-17 | 852510047 | VIBRATION PICK UPS 7MJ 1211 - 8BA | 3 | 120611.48 | 361834.44
2015-06-30 | 852520032 | Water Column Type - 501-14 | 1 | 190408.5 | 190408.5
|  |  | Total Value |  | 66862572.78

## ANNEXURE VI D DETAILS 16-17
Name of the Company: NLC INDIA LIMITED
Name of the Power Station THERMAL POWER STATION - I
Captital Spares 2016-17
Date of drawal | Material Code | Item Description | Quantity | Rate (Rs) | Total Amount in Rs
2016-05-02 | 160010014 | HYDROCHLORIC ACID (HCL) TO IS 265/1970 | 15.98 | 1168.1302 | 18666.72
2017-02-27 | 310150089 | DIGITAL 10 KV INSULATION TESTER | 1 | 371490 | 371490
2016-12-16 | 814010002 | Drive drum Shaft for 1500mm Conveyors. | 1 | 103396 | 103396
2017-01-28 | 814030030 | 75 KW CAPCITY DOUBLE REDUCTION GEAR BOX FOR EXTERNAL CONVEYOR. | 3 | 504271.6667 | 1512815
2016-11-03 | 814030054 | 45KW GEAR BOX FOR CONVEYOR NO 5 | 1 | 340018 | 340018
2016-08-04 | 814510298 | Air End Assembly | 1 | 907334 | 907334
2016-07-20 | 814730029 | Movitec VCF 06/11B with 3KW KSB pump for Dust Suppression System | 1 | 160856 | 160856
2016-09-24 | 811100011 | 100 mm STOP VALVE WITH ELECTRICAL DRIVE FOR BLOW DOWN VENT. | 1 | 293438.32 | 293438.32
2016-10-04 | 811100011 | 100 mm STOP VALVE WITH ELECTRICAL DRIVE FOR BLOW DOWN VENT. | 1 | 293438.32 | 293438.32
2016-11-15 | 811100011 | 100 mm STOP VALVE WITH ELECTRICAL DRIVE FOR BLOW DOWN VENT. | 1 | 293438.32 | 293438.32
2016-12-07 | 811100011 | 100 mm STOP VALVE WITH ELECTRICAL DRIVE FOR BLOW DOWN VENT. | 1 | 293438.32 | 293438.32
2017-03-13 | 811100012 | 50mm DIA CONTROL VALVE WITH ECDR FOR INJECTION MANIFOLD STATION. | 3 | 334433.1733 | 1003299.52
2017-03-15 | 811100017 | 65 mm Cast CS Control Valve with ECDR | 2 | 611207.84 | 1222415.68
2016-08-16 | 818040014 | CONTROL VALVE WITH ECDR FOR FEED MANIFOLD LINE | 1 | 572354.64 | 572354.64
2016-12-07 | 818040014 | CONTROL VALVE WITH ECDR FOR FEED MANIFOLD LINE | 1 | 572354.64 | 572354.64
2017-03-13 | 818040014 | CONTROL VALVE WITH ECDR FOR FEED MANIFOLD LINE | 2 | 576361.165 | 1152722.33
2016-07-29 | 818040015 | CONTROL VALVE WITH ECDR FOR FEED MANIFOLD LINE | 1 | 532460.66 | 532460.66
2017-03-13 | 818040015 | CONTROL VALVE WITH ECDR FOR FEED MANIFOLD LINE | 2 | 532460.66 | 1064921.32
2016-12-07 | 810010009 | ROTOR SHAFT FOR MILLS | 1 | 303960 | 303960
2017-01-12 | 810010009 | ROTOR SHAFT FOR MILLS | 1 | 303960 | 303960
2017-02-16 | 810010009 | ROTOR SHAFT FOR MILLS | 1 | 303960 | 303960
2017-03-10 | 810010009 | ROTOR SHAFT FOR MILLS | 1 | 303960 | 303960
2016-04-25 | 810070035 | ID FAN IMPELLER (MODIFIED). | 1 | 256725 | 256725
2016-06-07 | 810070035 | ID FAN IMPELLER (MODIFIED). | 1 | 263517.25 | 263517.25
2016-09-13 | 810070035 | ID FAN IMPELLER (MODIFIED). | 1 | 263517.25 | 263517.25
2016-10-04 | 810070035 | ID FAN IMPELLER (MODIFIED). | 1 | 263517.25 | 263517.25
2016-12-21 | 812020150 | 150MM DIA UPPER CONTROL VALVE FOR 100 MW TURBINE | 1 | 277750 | 277750
2016-04-21 | 813650001 | SPARES FOR KIRLOSKAR MAKE VERTICAL CIRCULATING WATER PUMP BHK-70 | 1 | 1214344.3 | 1214344.3
2016-04-21 | 813650002 | SPARES FOR KIRLOSKAR MAKE VERTICAL CIRCULATING WATER PUMP BHK-70 | 2 | 166099.5 | 332199
2016-04-21 | 813650003 | SPARES FOR KIRLOSKAR MAKE VERTICAL CIRCULATING WATER PUMPBHK-70 | 1 | 1129247.7 | 1129247.7
2016-10-22 | 818140008 | ELECTRICALLY OPERATED GLOBE VALVE OF SIZE 65MM DIA | 4 | 188043.19 | 752172.76
2016-12-16 | 818200004 | Size 300mm, Parallel Gate Valve H/O. | 1 | 236145 | 236145
2016-11-23 | 500350073 | 36V, 299 AH, TRACTION BATTERY FOR 2 TON JOTRUCK | 1 | 102242.25 | 102242.25
2016-12-16 | 835860044 | Microprocessor based ARECA ESP controller | 4 | 291183 | 1164732
2016-12-24 | 850030002 | ACTUATOR FOR 200MM VALVE, ROTORK ELECTRIC ACTUATOR | 2 | 237847.05 | 475694.1
2016-12-24 | 850030034 | ACTUATOR,K150 F10A,ROTORK ELECTRIC ACTUATOR | 3 | 163011.45 | 489034.35
2016-06-09 | 851010034 | SENSONICS make converter for differential expansion - probe (9M) | 3 | 103275 | 309825
2016-09-21 | 851050015 | 14 system control card | 1 | 111497.26 | 111497.26
2016-06-01 | 851050043 | Lead Acid Battery | 2 | 343586.5 | 687173
2016-05-12 | 852020086 | SMPS used in Honeywell PMIO Power supply | 12 | 104052.4167 | 1248629
2016-08-26 | 852020111 | Upgraded HMI system for Honeywell DCS. | 1 | 12622500 | 12622500
2016-11-22 | 852030195 | Operating work station | 3 | 298436.06 | 895308.18
2017-03-08 | 852030206 | High Energy Ignition Transformer with Lance & Ignition tip | 4 | 292383 | 1169532
2016-05-30 | 852510079 | Oxygen analyzer probe | 4 | 222075 | 888300
2016-12-24 | 852510079 | Oxygen analyzer probe | 5 | 228900 | 1144500
2016-10-28 | 854500024 | Lift Overload Protection System. | 3 | 263750 | 791250
|  | TOTAL | Total Value |  | 38995383.72

## ANNEXURE VIII
Annexure-VIII
DETAILS OF O & M EXPENSES (At Corporate Level/Regional Level)
Name of the Company: NLC INDIA LIMITED
( Rs. In Lacs)
Sl.No. | ITEM | Unit | 2012-13 | 2013-14 | 2014-15 | 2015-16 | 2016-17
1 | 2 |  | 3 | 4 | 5 | 6 | 7
(A) | Breakup of corporate expenses (Aggregate at Company level)
1 | - Employee expenses:
1.1 | -Salaries, wages and allowances |  | #REF! | #REF! | #REF! | #REF! | #REF!
1.2 | -Staff welfare expenses |  | #REF! | #REF! | #REF! | #REF! | #REF!
1.3 | -Productivity linked incentive |  | #REF! | #REF! | #REF! | #REF! | #REF!
1.4 | - Expenditure on VRS |  | #REF! | 0 | 0 | #REF! | #REF!
1.5 | -Ex-gratia |  | 0 | 0 | 0 | 0 | 0
1.6 | -Performance related pay( PRP) |  | #REF! | #REF! | #REF! | #REF! | #REF!
| Sub - Total ( Employee Expenses) |  | #REF! | #REF! | #REF! | #REF! | #REF!
2 | Administrative Expenses:
2.1 | - Repair and maintenance |  | #REF! | #REF! | #REF! | #REF! | #REF!
2.3 | - Communication |  | #REF! | #REF! | #REF! | #REF! | #REF!
2.4 | - Traveling & Conveyance |  | #REF! | #REF! | #REF! | #REF! | #REF!
2.5 | - Rent |  | #REF! | #REF! | #REF! | #REF! | #REF!
2.6 | - Others (Specify items) |  | 0 | 0 | 0 | 0 | 0
| Sub - Total (Administrative ) |  | #REF! | #REF! | #REF! | #REF! | #REF!
3 | Security |  | 0 | 0 | 0 | 0 | 0
4 | Donations |  | 0 | 0 | 0 | #REF! | #REF!
5 | Provisions |  | 0 | 0 | 0 | 0 | 0
6 | Others (specify items) |  | 0 | 0 | 0 | 0 | 0
| a.) Advertising |  | #REF! | #REF! | #REF! | #REF! | #REF!
| b.) Insurance |  | #REF! | #REF! | #REF! | #REF! | #REF!
| c.) Consumption of Stores and Spares |  | #REF! | #REF! | #REF! | #REF! | #REF!
| d.) Service Debit |  | #REF! | #REF! | #REF! | #REF! | #REF!
| e.) Taxes and Duties |  | #REF! | #REF! | #REF! | #REF! | #REF!
| f.) Depreciaiton |  | #REF! | #REF! | #REF! | #REF! | #REF!
| g.) Finance Cost |  | #REF! | #REF! | #REF! | #REF! | #REF!
| h.) Electricity |  | #REF! | #REF! | #REF! | #REF! | #REF!
| i.) Entertainment expenses |  | #REF! | #REF! | #REF! | #REF! | #REF!
| j.) Other Expenses |  | #REF! | #REF! | #REF! | #REF! | #REF!
7 | Total (1 to 6) |  | #REF! | #REF! | #REF! | #REF! | #REF!
8 | Less recoveries (if any) |  | #REF! | #REF! | #REF! | #REF! | #REF!
9 | Net Corporate Expenses (Aggregate) |  | #REF! | #REF! | #REF! | #REF! | #REF!
(B) | Allocation of Corporate Expenses to
1 | Power Generation/Transmission O&M |  | 14151.1191 | 18136.177 | 18237.7541 | 21226.9502 | 19889.7085
2 | Project management/Projects under Construction | 0 |  | 0 | 0 | 0 | 0
3 | RLDC and ULDC |  | 0 | 0 | 0 | 0 | 0
4 | Consultancy Business |  | 0 | 0 | 0 | 0 | 0
5 | Telecommunication Business |  | 0 | 0 | 0 | 0 | 0
6 | Any other |  | 31818.6131 | 42926.5928 | 43265.047 | 50003.7117 | 49565.5886
Note: Heads indicated above are illustrative. Generating companies or the transmission utilities may furnish the allocations in different functional activities suited to their company.
(C) | Allocation of Corporate Expenses relating to functional activity of power Generation or the transmission to various generating stations or the transmission region/systems as the case may be.
1 | Generating station 1 / Transmission Region 1
2 | Generating station 2 / Transmission Region 2 ……..
Note:
Year-wise audited actual O&M expenses submitted for the period 2012-13 to 2016-17 should be clearly
indicating the following:
(i)Explanation / Justification for year to year variation of more than (±) 10% in any head of O&M
expenses.
(ii) Details of expenditure under the head "Others".
(iii) Details of the amount indicated under the head "Revenues/Recoveries".
(iv) Details of arrears and prior period adjustments included in the data for the period 2012-13 to 2016-17, if
any, pertaining to period prior to the year 2012-13 should be mentioned separately in the following format:
Sl. No. | Year during the period 2012-17 in which arrear/ prior period adjustments have been made | Year to which this arrear and prior period adjustment pertains
(v) Separately furnish the details of abnormal expenses, if any.
(vi) Future provisions pertaining to period beyond 2016-17 made in the employee cost or any other head during
2012-13 to 2016-17 towards wage revision/arrears or for any other reason shall be provided separately.
(vii) Details of Regional level expenses to be provided separately giving methodology of allocation of Regional
expenses.

## ANNEXURE VIII ALLOCATION
GL-9002
| YEAR/UNIT | MINE-I | MINE-IA | MINE-II | BTP-MINE | TPS-I | TPS-I EXPN | TPS-II | BTPS | TPS-II EXPN | TOTAL | Rs in Lakhs
ALLOCATION BASIS | 2012-13 | 1337389174.2 | 448174088.12 | 1389728523.88 | 6569667.55 | 473020498.04 | 149963819.68 | 758236510.24 | 33891148 | 0 | 4596973429.71 | 45969.7343
| 2013-14 | 1775764857.25 | 611765842.76 | 1897192620.3 | 7935645.52 | 608148202.04 | 195801507.61 | 975976165.19 | 33691688 | 0 | 6106276528.67 | 61062.7653
| 2014-15 | 1787144794.04 | 591816017.9 | 1939815494.84 | 7728637.04 | 591128772.31 | 209853639.93 | 982217759.81 | 40575342 | 0 | 6150280457.87 | 61502.8046
| 2015-16 | 2043339915 | 699651581.98 | 2249188277.05 | 8191153.94 | 607588745.28 | 222201246.2 | 1058161185.25 | 39992104.54 | 194751637.25 | 7123065846.49 | 71230.6585
| 2016-17 | 2050967291.86 | 711813397.32 | 2184521208.82 | 9256898.85 | 553432903.92 | 200428360.05 | 978826743.24 | 44444780.35 | 211838037.11 | 6945529621.52 | 69455.2962
| TOTAL | 8994606032.35 | 3063220928.08 | 9660446124.89 | 39682002.9 | 2833319121.59 | 978248573.47 | 4753418363.73 | 192595062.89 | 406589674.36 | 30922125884.26 | 309221.2588
RATIO | YEAR/UNIT | MINE-I | MINE-IA | MINE-II | BTP-MINE | TPS-I | TPS-I EXPN | TPS-II | BTPS | TPS-II EXPN | TOTAL
| 2012-13 | 29.09% | 9.749% | 30.23% | 0.1429% | 10.29% | 3.262% | 16.49% | 0.7372% | 0% | 100%
| 2013-14 | 29.08% | 10.02% | 31.07% | 0.13% | 9.959% | 3.207% | 15.98% | 0.5518% | 0% | 100% |  |  | 45962.5
| 2014-15 | 29.06% | 9.623% | 31.54% | 0.1257% | 9.611% | 3.412% | 15.97% | 0.6597% | 0% | 100%
| 2015-16 | 28.69% | 9.822% | 31.58% | 0.115% | 8.53% | 3.119% | 14.86% | 0.5614% | 2.734% | 100%
| 2016-17 | 29.53% | 10.25% | 31.45% | 0.1333% | 7.968% | 2.886% | 14.09% | 0.6399% | 3.05% | 100%
diff
ALLOCATION | YEAR/UNIT | MINE-I | MINE-IA | MINE-II | BTP-MINE | TPS-I | TPS-I EXPN | TPS-II | BTPS | TPS-II EXPN | TOTAL
| 2012-13 | 13373.8911 | 4481.7407 | 13897.2846 | 65.6967 | 4730.2048 | 1499.6381 | 7582.3648 | 338.9115 | 0 | 45969.7322 | -0.0020705 | -2.0705e-05
| 2013-14 | 17757.6499 | 6117.6589 | 18971.9276 | 79.3565 | 6081.4825 | 1958.0152 | 9759.7624 | 336.9169 | 0 | 61062.7698 | 0.004478
| 2014-15 | 17871.4469 | 5918.1598 | 19398.1539 | 77.2864 | 5911.2874 | 2098.5363 | 9822.1771 | 405.7534 | 0 | 61502.8012 | -0.0034285
| 2015-16 | 20433.4001 | 6996.5162 | 22491.8839 | 81.9115 | 6075.8877 | 2222.0126 | 10581.6124 | 399.9211 | 1947.5165 | 71230.6619 | 0.0034697
| 2016-17 | 20509.6732 | 7118.1341 | 21845.2124 | 92.569 | 5534.3291 | 2004.2836 | 9788.2676 | 444.4478 | 2118.3804 | 69455.2971 | 0.0008901
| TOTAL | 89946.0613 | 30632.2096 | 96604.4623 | 396.82 | 28333.1915 | 9782.4858 | 47534.1841 | 1925.9506 | 4065.8969 | 309221.2622 | 0.0033388
adjustment s
2012-13
a |  | Actual as per SWCR | Allocated as per Allocation | diff
| common | 3031917802.34 | 3039829699 | 7911896.66
| SOH | 2185485994.58 | 2192275601 | 6789606.42
| TOTAL TO BE ADJUSTED |  |  | 14701503.08 | ADDED WITH OTHER ADMIN
147.015
2016-17
b | gl 5009 HAS NOT BEEN CONSIDERED WHILE ALLOCATION DONE - ADDED IN OTHERS ADMIN-Rs 810.51 lakh
c |  | 2015-16
|  | Actual as per SWCR | Allocated as per Allocation | diff
| common | 4637813896.4 | 4701732284.21 | 63918387.81
| SOH | 2544279006.35 | 2544562006.35 | 283000
64201387.81
|  |  |  | 642.0139 | added with Others admin

## ANNEXURE XIX
Annexure-XIX
Name of the Utility : NLC INDIA LIMITED
Name of the Generating Station: THERMAL POWER STATION - I
Station/ Stage/ Unit: ---
Fuel Type (Coal/ Lignite/ Gas/ Liquid Fuel/ Nuclear/ Hydro: Lignite
Capacity of Plant (MW) : 600 MW
COD: U1(50MW):23/05/1962; U2(50MW):23/01/1963; U3(50MW):11/06/1963; U5(50MW):29/04/1964; U6(50MW):24/08/1965; U7(100MW):28/03/1967; U8(100MW):12/02/1969; U9(100MW):21/02/1970
|  | 2004-05 | 2005-06 | 2006-07 | 2007-08 | 2008-09 | 2009-10 | 2010-11 | 2011-12 | 2012-13 | 2013-14 | 2014-15 | 2015-16 | 2016-17
1 | Plant Availability Factor (PAF) (%) | NA |  |  | 69.215 | 66.764 | 77.781 | 72.882 | 74.532 | 75.752 | 77.74 | 67.738 | 58.917 | 71.386
2 | Plant Load Factors (PLF) (%) | 81.03 | 75.92 | 75.89 | 69.093 | 66.754 | 77.671 | 72.851 | 74.532 | 75.752 | 77.717 | 67.726 | 58.917 | 71.386
3 | Scheduled Energy (MU) | NA |  |  | 2916.0985 | 2809.6851 | 3269.1551 | 3066.2833 | 3145.6576 | 3188.415 | 3271.1025 | 2850.5715 | 2486.595 | 3004.6254
4 | Scheduled Generation (MU) | NA |  |  | 2916.0985 | 2809.6851 | 3269.1551 | 3066.2833 | 3145.6576 | 3188.415 | 3271.1025 | 2850.5715 | 2486.595 | 3004.6254
5 | Actual Generation (MU) | 3467 | 3229 | 3193.429 | 2920.5459 | 2834.8373 | 3301.1038 | 3089.6302 | 3172.8758 | 3216.5846 | 3277.8348 | 2876.1898 | 2472.4298 | 2968.0801
6 | Quantum of coal consumption (Tonnes) | 6103319 | 5731242 | 5755178 | 5298456.828 | 5117618.324 | 5932871.557 | 5635041.56 | 5885314.96 | 5871091.83 | 5930488.0796 | 5330712.96 | 4862307.38 | 5782495.01
7 | Value of coal (Rs. Lakh) | 49314.8175 | 39087.0704 | 40056.0389 | 40162.3028 | 47440.3219 | 68939.9675 | 68972.9087 | 76214.8287 | 82841.1057 | 90380.6383 | 102189.7674 | 113680.7465 | 151270.0695
8 | Specific Coal Consumption (kg/kwh) | 1.433 | 1.4363 | 1.4428 | 1.4432 | 1.4307 | 1.4419 | 1.4528 | 1.4758 | 1.455 | 1.4612 | 1.468 | 1.5382 | 1.5643
9 | Gross Calorific Value of Coal(Kcal/ Kg) | 2755.68 | 2753.51 | 2692 | 2687.1392 | 2726.1158 | 2718.545 | 2700.4554 | 2673.77 | 2670.09 | 2663.7068 | 2675.0041 | 2658 | 2568.506
10 | Heat Contribution of Coal (Kcal/kwh) | 3948.9503 | 3954.9541 | 3883.8884 | 3878.1817 | 3900.2617 | 3919.8858 | 3923 | 3945.9307 | 3884.9602 | 3892.247 | 3926.8962 | 4088.6054 | 4017.9234
11 | Cost Of Specific Coal Consumption (Rs./Kwh) –Finally admitted by CERC | 1.1842 | 0.98804 | 1.0042 | 1.0953 | 1.3485 | 1.7215 | 1.8427 | 1.9532 | 2.0788 | 2.303 | 2.9167 | 3.5613 | 4.0169
12 | Quantum of Oil Consumption (KL) | 12912.3187 | 13816.3948 | 13685.813 | 10802.189 | 8149.9409 | 5001.3484 | 8114.7166 | 5301.9953 | 4919.4079 | 4027.7098 | 6452.4511 | 9036.3503 | 8244.5887
13 | Value of Oil (Rs. lakh) | 1743.734 | 2417.4097 | 2704.3158 | 2423.5068 | 2522.8235 | 1229.82 | 2476.8474 | 2102.6702 | 2395.14 | 1964 | 2988.2641 | 2341.3831 | 2111.9561
14 | Gross calorific value of oil (kcal/lit) | 9100.2 | 9100.2 | 9100.2 | 9100.2 | 9100.2 | 9100.2 | 9100.2 | 9100.2 | 9731.6626 | 9658.9654 | 9596.8184 | 9683.6464 | 9484.1469
15 | Specific Oil Consumption (ml/kwh) | 3.032 | 3.4626 | 3.4309 | 2.9424 | 2.2784 | 1.2155 | 2.0921 | 1.3295 | 1.2191 | 0.99239 | 1.7769 | 2.8587 | 2.2304
16 | Cost Of Specific Oil Consumption (Rs./Kwh) – Finally admitted by CERC | 0.040513 | 0.05249 | 0.05928 | 0.067306 | 0.092865 | 0.086064 | 0.10683 | 0.1388 | 0.17041 | 0.17067 | 0.069468 | 0.038866 | 0.038424
17 | Heat Contribution of Oil (Kcal/kwh) | 27.5894 | 31.5102 | 31.2216 | 26.7763 | 20.7342 | 11.0614 | 19.0387 | 12.0989 | 11.8643 | 9.5854 | 17.0526 | 27.6828 | 21.1531
18 | Station Heat Rate (kcal/kwh) | 3976.5396 | 3986.4643 | 3915.1099 | 3904.9581 | 3920.9958 | 3930.9472 | 3942.0387 | 3958.0296 | 3896.8245 | 3901.8324 | 3943.9488 | 4116.2882 | 4039.0764
19 | Auxiliary Energy Consumption (%) | 11.41 | 11.27 | 11.55 | 11.8877 | 12.2022 | 11.7701 | 12.3255 | 11.9699 | 11.5481 | 11.4234 | 12.0669 | 12.1493 | 11.8944
20 | Debt at the end of the year (Rs. Crore) | 32.93 | 26.9 | 24.68 | 24.27 | 23.45 | 21.8149 | 20.9972 | 20.1795 | 19.3618 | 18.5441 | 18.54 | 17.72 | 16.9
21 | Equity/IR (Rs. Crore) | 153.3 | 154.71 | 163.61 | 150.49 | 140.08 | 113.2286 | 95.2326 | 77.9117 | 59.4203 | 36.66 | 37.06 | 37.88 | 38.7
22 | Working Capital (Rs. Crore) –finally admitted by CERC | 171.37 | 172.83 | 174.5 | 176.18 | 177.34 | 229.48 | 232.91 | 237.03 | 240.63 | 244.96 | 353.64 | 360.97 | 367.36
23 | Capital cost (Rs. Crore) – finally admitted by CERC | 419.7 | 428.66 | 449.7 | 454.99 | 467.76 | 468.68 | 468.68 | 468.68 | 468.68 | 468.68 | 468.68 | 468.68 | 468.68
24 | Capacity Charges/ Annual Fixed Cost (AFC) | 144.89 | 149.92 | 156 | 159.75 | 164.51 | 267.31 | 272.19 | 277.93 | 284.22 | 291.59 | 284.87 | 300.41 | 316.71
(a) Return on equity – pre tax (admitted by CERC)
| Absolute value | 21.56 | 22.27 | 22.12 | 21.07 | 19.64 | 28.78 | 24.02 | 19.36 | 14.98 | 10.85 | 7.27 | 7.43 | 7.59
| Rate (%) | 14 | 14 | 14 | 14 | 14 | 23.4 | 23.4 | 23.4 | 23.4 | 23.4 | 19.6 | 19.6 | 19.6
(b) interest on Loan
| Absolute value | 0.97 | 0.58 | 0.48 | 0.47 | 0.45 | 0.43 | 0.42 | 0.4 | 0.39 | 0.37 | 0.35 | 0.34 | 0.32
| Rate (%) – Weighted Average Rate | 3.24 | 2.27 | 1.95 | 1.95 | 1.95 | 1.95 | 1.95 | 1.95 | 1.95 | 1.95 | 1.95 | 1.95 | 1.95
(c) Depreciation (finally allowed by CERC)
| Absolute value | 13.59 | 14.49 | 16.87 | 17.56 | 19.59 | 19.91 | 19.91 | 19.91 | 19.91 | 19.91 | 0 | 0 | 0
| Rate (%) | 2004-05: 5.12; 2005-06: 5.12; 2006-07: 5.12; 2007-08: 5.12; 2008-09: 5.12
(d) Interest on working Capital
| Absolute value | 17.57 | 17.72 | 17.89 | 18.06 | 18.18 | 28.11 | 28.53 | 29.04 | 29.48 | 30.01 | 47.74 | 48.73 | 49.59
| Rate (%) | 10.25 | 10.25 | 10.25 | 10.25 | 10.25 | 12.25 | 12.25 | 12.25 | 12.25 | 12.25 | 13.5 | 13.5 | 13.5
(e) Operation and maintenance cost (finally admitted by CERC)
| Absolute value | 91.2 | 94.86 | 98.64 | 102.6 | 106.68 | 162 | 171.24 | 181.08 | 191.4 | 202.38 | 229.51 | 243.91 | 259.21
Rate (%)
| (f) Compensation Allowances | 0 | 0 | 0 | 0 | 0 | 3.9 | 3.9 | 3.9 | 3.9 | 3.9 | 0 | 0 | 0
25 | AFC (Rs. Kwh0 | 0.435 | 0.45 | 0.468 | 0.478 | 0.494 | 0.803 | 0.817 | 0.832 | 0.853 | 0.876 | 0.855 | 0.9 | 0.951
26 | Energy Charge (Rs./Kwh) | 1.425 | 1.12 | 1.302 | 1.2385 | 1.5042 | 1.8479 | 1.9629 | 2.238 | 2.427 | 2.634 | 3.315 | 4.08 | 4.897
27 | Total tariff (Rs. Kwh) | 1.86 | 1.57 | 1.77 | 1.7165 | 1.9982 | 2.6509 | 2.7799 | 3.07 | 3.28 | 3.51 | 4.17 | 4.98 | 5.848
28 | Revenue realisation before tax (Rs. Crore) | 644.5244 | 360.2056 | 615.9287 | 44.0891 | 738.0739 | 897.3635 | 793.0971 | 968.7255 | 1099.0368 | 1241.8522 | 1553.873 | 1230.5829 | 1921.7085
29 | Revenue realisation after tax (Rs. Crore)
30 | Profit/ loss (Rs. Crore0 | 27.4 | -170.7139 | 303.0834 | -46.3152 | -58.8892 | 23.2542 | 33.0342 | 82.8427 | 83.4192 | 140.7443 | -4.0837 | -38.0176 | 191.886
31 | DSM Generation (MU) | NA |  |  | 4.4474 | 25.1521 | 31.9487 | 23.3469 | 27.2182 | 28.1696 | 6.7323 | 25.6183 | -15.0285 | -36.5453
32 | DSM Rate (Ps/Kwh) | NA |  |  | 392.2224 | 84 | 381 | 376 | 364 | 295 | 410 | 373 | 109 | 170
33 | Revenue from DSM (Rs. Crore) | NA |  |  | 1.7444 | 2.1038 | 12.1881 | 8.7742 | 9.9136 | 8.3185 | 2.7623 | 9.5597 | -1.6394 | -6.1999
Note: | Thrermal Power Station - I is under ABT regime from the Year 2007-08 only. Hence data pertaining to ABT is Not applicable for th peiod 2004-05 to 2006-07. Lignite consumption is given in Tonnes and Oil consumption in KL
Note: Generating Companies are required to submit data for all generating stations.
This is a general format. Plants of different fuel users have to fill the cells as applicable to them. Tariff for the Hydro may be understood as composite tariff.
The data provided for the corresponding years need to mention as Actual or provisional.
Data for each Unit and Stage is required to be submitted in additional sheets as per the format.